## Consolidate Data
E1 | NaCl increasing, CaCl2 constant
E2 | NaCl increasing, CaCl2 constant
E3 | NaCl constant, CaCl2 increasing
E4 | NaCl constant, CaCl2 increasing
E5 | NaCl increasing, CaC2 increasing
Rejection:
E3, E4, and E5 CaCl2 overlap; corresponding NaCl rejection is E5>E4>E3.
E1 and E2 don't span as large of concentration range and look clustered.
E1 and E2 show steep decrease in rejection but have the same general trend.
Ion ratio:

## NF270_MC2 05.08.24_E1
*these are vial values from ICP and SC mass balances | NaCl Retentate Concentration (mM) | CaCl2 Retentate Concentration (mM) | Ionic Strength (mM) | Na:Ca Ratio | NaCl Rejection | CaCl2 Rejection | NaCl permeate concentration (mM) | CaCl2 permeate concentration (mM) | Jw (m3/m2*s) | Jw (um2/m2*s) | B (um/s)
| 7.0715 | 10.3007 | 32.8232 | 0.6865 | 0.63733 | 0.60063
| 11.2116 | 9.8835 | 35.9203 | 1.1344 | 0.58162 | 0.41169
| 15.0308 | 9.6111 | 39.0585 | 1.5639 | 0.47818 | 0.36837
| 18.4346 | 9.3048 | 41.6966 | 1.9812 | 0.39988 | 0.31463
| 21.625 | 9.2345 | 44.7112 | 2.3418 | 0.37031 | 0.40301
| 24.5623 | 9.0325 | 47.1436 | 2.7193 | 0.32462 | 0.38058
| 27.4685 | 8.8969 | 49.7109 | 3.0874 | 0.3323 | 0.39854
| 30.0139 | 8.6908 | 51.7408 | 3.4535 | 0.30019 | 0.3652
| 32.2875 | 8.5321 | 53.6177 | 3.7842 | 0.28193 | 0.36355
| 34.1551 | 8.3879 | 55.1248 | 4.072 | 0.23042 | 0.32595

## NF270_MC2 05.08.24_E2
*these are vial values from ICP and SC mass balances | NaCl Retentate Concentration (mM) | CaCl2 Retentate Concentration (mM) | Ionic Strength (mM) | Na:Ca Ratio | NaCl Rejection | CaCl2 Rejection | NaCl permeate concentration (mM) | CaCl2 permeate concentration (mM) | Jw (m3/m2*s) | Jw (um2/m2*s) | B (um/s)
| 4.5999 | 20.6912 | 56.328 | 0.22231 | 0.38688 | 0.60515
| 8.8479 | 19.4618 | 57.5023 | 0.45463 | 0.39201 | 0.37043
| 12.5188 | 18.8344 | 59.6048 | 0.66468 | 0.29996 | 0.36211
| 15.7771 | 18.2151 | 61.3147 | 0.86616 | 0.22494 | 0.34892
| 18.7599 | 17.7639 | 63.1697 | 1.0561 | 0.20242 | 0.3729
| 21.3956 | 17.335 | 64.7331 | 1.2342 | 0.16993 | 0.38538
| 23.7021 | 16.7664 | 65.6182 | 1.4137 | 0.12738 | 0.34296
| 26.1702 | 16.4506 | 67.2966 | 1.5908 | 0.17323 | 0.38698
| 28.0285 | 16.0579 | 68.1733 | 1.7455 | 0.12243 | 0.3798
| 29.6767 | 15.7003 | 68.9274 | 1.8902 | 0.10455 | 0.35002

## NF270_MC2 05.08.24_E3
*these are vial values from ICP and SC mass balances | NaCl Retentate Concentration (mM) | CaCl2 Retentate Concentration (mM) | Ionic Strength (mM) | Na:Ca Ratio | NaCl Rejection | CaCl2 Rejection | NaCl permeate concentration (mM) | CaCl2 permeate concentration (mM) | Jw (m3/m2*s) | Jw (um2/m2*s) | B (um/s)
| 9.4149 | 8.6693 | 31.088 | 1.086 | 0.42602 | 0.9719
| 9.2834 | 13.7028 | 43.5403 | 0.67748 | 0.11475 | 0.85019
| 9.2704 | 18.4373 | 55.3636 | 0.50281 | 0.0044862 | 0.75411
| 9.2873 | 22.9278 | 66.6069 | 0.40507 | -0.038801 | 0.6902
| 9.2875 | 26.9383 | 76.6332 | 0.34477 | -0.070567 | 0.63004
| 9.2978 | 30.9429 | 86.6549 | 0.30048 | -0.082155 | 0.62195
| 9.3063 | 34.5808 | 95.7583 | 0.26912 | -0.089007 | 0.58866
| 9.3106 | 37.9969 | 104.303 | 0.24504 | -0.094761 | 0.56123
| 9.3901 | 41.2482 | 112.5107 | 0.22765 | -0.052477 | 0.5544
| 9.4498 | 44.0046 | 119.4613 | 0.21475 | -0.06205 | 0.52803

## NF270_MC2 05.08.24_E4
*these are vial values from ICP and SC mass balances | NaCl Retentate Concentration (mM) | CaCl2 Retentate Concentration (mM) | Ionic Strength (mM) | Na:Ca Ratio | NaCl Rejection | CaCl2 Rejection | NaCl permeate concentration (mM) | CaCl2 permeate concentration (mM) | Jw (m3/m2*s) | Jw (um2/m2*s) | B (um/s)
| 18.7875 | 7.9989 | 38.7847 | 2.3488 | 0.54289 | 1.009
| 18.0075 | 13.0744 | 50.6936 | 1.3773 | 0.19269 | 0.88441
| 17.6616 | 17.8374 | 62.255 | 0.99015 | 0.10233 | 0.76464
| 17.376 | 22.2034 | 72.8845 | 0.78258 | 0.059824 | 0.70158
| 16.9953 | 26.3055 | 82.7589 | 0.64607 | 0.00050302 | 0.63701
| 16.7923 | 30.3998 | 92.7919 | 0.55238 | 0.012967 | 0.63555
| 16.5843 | 34.2779 | 102.2789 | 0.48382 | 0.014055 | 0.61314
| 16.3693 | 37.8621 | 111.0246 | 0.43234 | 0.005644 | 0.59225
| 16.1317 | 41.2808 | 119.3338 | 0.39078 | -0.01275 | 0.5816
| 15.8034 | 43.1133 | 123.5866 | 0.36656 | -0.14185 | 0.47886

## NF270_MC2 05.09.24_E5
*these are vial values from ICP and SC mass balances | NaCl Retentate Concentration (mM) | CaCl2 Retentate Concentration (mM) | Ionic Strength (mM) | Na:Ca Ratio | NaCl Rejection | CaCl2 Rejection | NaCl permeate concentration (mM) | CaCl2 permeate concentration (mM) | Jw (m3/m2*s) | Jw (um2/m2*s) | B (um/s)
| 14.7081 | 7.7944 | 34.1942 | 1.887 | 0.61991 | 0.96798
| 18.4409 | 13.0577 | 51.0851 | 1.4123 | 0.47824 | 0.87189
| 21.9474 | 17.9922 | 66.9279 | 1.2198 | 0.41924 | 0.78946
| 24.932 | 22.4793 | 81.1303 | 1.1091 | 0.34024 | 0.71062
| 27.8447 | 27.1013 | 95.5979 | 1.0274 | 0.30472 | 0.69614
| 30.3064 | 31.2012 | 108.3094 | 0.97132 | 0.26145 | 0.65819
| 32.2529 | 35.1144 | 120.039 | 0.91851 | 0.19108 | 0.64702
| 34.0088 | 38.8957 | 131.248 | 0.87436 | 0.13839 | 0.62558
| 35.5103 | 42.2966 | 141.2518 | 0.83955 | 0.10781 | 0.61158
| 36.5354 | 45.3248 | 149.8473 | 0.80608 | 0.054948 | 0.59536