## Consolidate Data
E11 | NaCl constant, LaCl3 increasing
E12 | NaCl constant, LaCl3 increasing
E13 | NaCl increasing, LaCl3 constant
E15 | NaCl increasing, LaCl3 increasing
E16 | NaCl decreasing, LaCl3 increasing
Rejection:
All experiments generally overlap, with La having high rejection above 90% and Na starting around 40-70% and decreasing to 10-30%.
Ion ratio:

## NF270_MC2 05.28.24_E11
*these are vial values from ICP and SC mass balances | NaCl Retentate Concentration (mM) | LaCl3 Retentate Concentration (mM) | Ionic Strength (mM) | Na:La Ratio | NaCl Rejection | LaCl3 Rejection | NaCl permeate concentration (mM) | LaCl3 permeate concentration (mM) | Jw (m3/m2*s) | Jw (um2/m2*s) | B (um/s)
| 9.0964 | 2.9576 | 23.8844 | 3.0756 | 0.47339 | 0.97845
| 9.1221 | 4.6333 | 32.2884 | 1.9688 | 0.30919 | 0.97354
| 9.2962 | 6.2573 | 40.5829 | 1.4856 | 0.30916 | 0.97221
| 9.4637 | 7.8928 | 48.9278 | 1.199 | 0.31037 | 0.9728
| 9.6232 | 9.4925 | 57.0857 | 1.0138 | 0.31397 | 0.97277
| 9.7995 | 11.0712 | 65.1554 | 0.88514 | 0.33112 | 0.97317
| 9.9559 | 12.6108 | 73.0101 | 0.78947 | 0.33655 | 0.97256
| 10.1223 | 14.1588 | 80.9165 | 0.71491 | 0.34924 | 0.97194
| 10.2613 | 15.6991 | 88.7567 | 0.65362 | 0.34684 | 0.97203
| 10.3759 | 17.1567 | 96.1593 | 0.60477 | 0.35014 | 0.97028

## NF270_MC2 05.28.24_E12
*these are vial values from ICP and SC mass balances | NaCl Retentate Concentration (mM) | LaCl3 Retentate Concentration (mM) | Ionic Strength (mM) | Na:La Ratio | NaCl Rejection | LaCl3 Rejection | NaCl permeate concentration (mM) | LaCl3 permeate concentration (mM) | Jw (m3/m2*s) | Jw (um2/m2*s) | B (um/s)
| 18.7503 | 2.7527 | 32.5139 | 6.8116 | 0.53039 | 0.91936
| 18.2995 | 4.2954 | 39.7766 | 4.2602 | 0.32572 | 0.90317
| 18.1966 | 5.7911 | 47.1523 | 3.1422 | 0.3022 | 0.89829
| 18.1577 | 7.3045 | 54.6803 | 2.4858 | 0.30623 | 0.89951
| 18.0958 | 8.7645 | 61.9184 | 2.0647 | 0.30085 | 0.89617
| 18.0609 | 10.2738 | 69.4301 | 1.7579 | 0.30488 | 0.91164
| 18.0816 | 11.7448 | 76.8058 | 1.5395 | 0.32249 | 0.90894
| 17.9682 | 13.241 | 84.173 | 1.357 | 0.29386 | 0.91696
| 17.9234 | 14.6693 | 91.2699 | 1.2218 | 0.29575 | 0.91712
| 17.8265 | 15.8982 | 97.3176 | 1.1213 | 0.26243 | 0.9093

## NF270_MC4 07.12.24_E13
*these are vial values from ICP and SC mass balances | NaCl Retentate Concentration (mM) | LaCl3 Retentate Concentration (mM) | Ionic Strength (mM) | Na:La Ratio | NaCl Rejection | LaCl3 Rejection | NaCl permeate concentration (mM) | LaCl3 permeate concentration (mM) | Jw (m3/m2*s) | Jw (um2/m2*s) | B (um/s)
| 4.5427 | 5.2717 | 30.901 | 0.86172 | 0.73389 | 0.97211
| 9.5296 | 5.2528 | 35.7937 | 1.8142 | 0.65296 | 0.9701
| 13.8225 | 5.2357 | 40.0009 | 2.6401 | 0.48286 | 0.97163
| 17.7823 | 5.2149 | 43.8566 | 3.4099 | 0.41904 | 0.97175
| 21.3541 | 5.1984 | 47.3461 | 4.1078 | 0.38559 | 0.97298
| 24.6715 | 5.1794 | 50.5684 | 4.7634 | 0.35486 | 0.97329
| 27.7399 | 5.1619 | 53.5497 | 5.3739 | 0.33456 | 0.97412
| 30.5869 | 5.1423 | 56.2982 | 5.9481 | 0.3205 | 0.97411
| 32.9959 | 5.1266 | 58.6289 | 6.4362 | 0.29169 | 0.97499
| 34.9767 | 5.1074 | 60.5135 | 6.8483 | 0.259 | 0.97485

## NF270_MC5 09.09.25_E14
*these are vial values from ICP and SC mass balances | NaCl Retentate Concentration (mM) | LaCl3 Retentate Concentration (mM) | Ionic Strength (mM) | Na:La Ratio | NaCl Rejection | LaCl3 Rejection | NaCl permeate concentration (mM) | LaCl3 permeate concentration (mM) | Jw (m3/m2*s) | Jw (um2/m2*s) | B (um/s)
| 1.616 | 13.2422 | 67.8272 | 0.12204 | 0.12112 | 0.98725 | 1.4203 | 0.16886
| 7.5855 | 13.1546 | 73.3586 | 0.57664 | 0.70694 | 0.98731 | 2.223 | 0.16699
| 12.7136 | 13.0541 | 77.9841 | 0.97392 | 0.53442 | 0.98741 | 5.9192 | 0.16433
| 17.0129 | 12.9542 | 81.7841 | 1.3133 | 0.41746 | 0.98713 | 9.9108 | 0.16667
| 20.9984 | 12.8594 | 85.2954 | 1.6329 | 0.37776 | 0.98693 | 13.0661 | 0.16812
| 24.5256 | 12.7619 | 88.335 | 1.9218 | 0.32501 | 0.98625 | 16.5546 | 0.17548
| 27.7025 | 12.6548 | 90.9765 | 2.1891 | 0.29769 | 0.98607 | 19.4557 | 0.17626
| 30.4908 | 12.5675 | 93.3284 | 2.4262 | 0.2651 | 0.98557 | 22.4076 | 0.18137
| 32.8436 | 12.4506 | 95.0967 | 2.6379 | 0.23087 | 0.98508 | 25.261 | 0.18576
| 34.3194 | 12.3479 | 96.059 | 2.7794 | 0.17139 | 0.98476 | 28.4373 | 0.18818

## NF270_MC2 05.30.24_E15
*these are vial values from ICP and SC mass balances | NaCl Retentate Concentration (mM) | LaCl3 Retentate Concentration (mM) | Ionic Strength (mM) | Na:La Ratio | NaCl Rejection | LaCl3 Rejection | NaCl permeate concentration (mM) | LaCl3 permeate concentration (mM) | Jw (m3/m2*s) | Jw (um2/m2*s) | B (um/s)
| 11.7237 | 1.7581 | 20.5139 | 6.6686 | 0.3738 | 0.87147
| 15.895 | 2.9853 | 30.8214 | 5.3245 | 0.36957 | 0.89392
| 19.7223 | 4.1793 | 40.6187 | 4.7191 | 0.35686 | 0.89497
| 23.0241 | 5.2859 | 49.4536 | 4.3558 | 0.33202 | 0.89298
| 26.0656 | 6.3571 | 57.8509 | 4.1002 | 0.32215 | 0.89321
| 28.8241 | 7.3896 | 65.772 | 3.9006 | 0.31115 | 0.89187
| 31.3424 | 8.3696 | 73.1902 | 3.7448 | 0.31216 | 0.89301
| 33.4373 | 9.331 | 80.0923 | 3.5835 | 0.26849 | 0.89089
| 35.2101 | 10.2332 | 86.3764 | 3.4408 | 0.23553 | 0.88771
| 36.6024 | 11.0606 | 91.9055 | 3.3093 | 0.24543 | 0.88483

## NF270_MC4 07.16.24_E16
*these are vial values from ICP and SC mass balances | NaCl Retentate Concentration (mM) | LaCl3 Retentate Concentration (mM) | Ionic Strength (mM) | Na:La Ratio | NaCl Rejection | LaCl3 Rejection | NaCl permeate concentration (mM) | LaCl3 permeate concentration (mM) | Jw (m3/m2*s) | Jw (um2/m2*s) | B (um/s)
| 48.3928 | 3.1073 | 63.9291 | 15.5741 | 0.44894 | 0.92768
| 43.8999 | 5.3171 | 70.4855 | 8.2563 | 0.11736 | 0.91033
| 41.2748 | 7.4737 | 78.6435 | 5.5226 | 0.094992 | 0.86745
| 39.0641 | 9.5369 | 86.7486 | 4.0961 | 0.10063 | 0.84991
| 37.1819 | 11.5094 | 94.7287 | 3.2306 | 0.12078 | 0.83427
| 35.2524 | 13.4624 | 102.5643 | 2.6186 | 0.10651 | 0.83055
| 33.584 | 15.3172 | 110.1702 | 2.1926 | 0.10999 | 0.82039
| 32.1112 | 17.1652 | 117.937 | 1.8707 | 0.12204 | 0.82633
| 30.7502 | 18.9681 | 125.5908 | 1.6212 | 0.12772 | 0.82968
| 29.4395 | 20.6391 | 132.6352 | 1.4264 | 0.099966 | 0.82119