## NF270_MC2 05.07.24_NaCl
*these are vial values from ICP and SC mass balances | NaCl Interfacial Concentration (mM) | Salt 2 Retentate Concentration (mM) | Ionic Strength (mM) | Na:salt 2 ratio | NaCl Rejection | Salt 2 Rejection | NaCl permeate interfacial concentration (mM) (smoothed) | Salt 2 permeate concentration (mM) | Jw (m3/m2*s) | B NaCl (um/s) | B salt 2 (um/s) | Time (s) | Retentate Conductivity (uS/cm) | Permeate Conductivity (uS/cm)
| 1.9099 |  | 1.9099 |  | 0.97894 |  | 0.040232 |  | 1.0414e-05 |  |  | 0.302 | 100.89 | 4.15
| 1.896 |  | 1.896 |  | 0.96992 |  | 0.05703 |  | 1.0407e-05 |  |  | 7.136 | 101.03 | 4.28
| 1.8768 |  | 1.8768 |  | 0.95942 |  | 0.076167 |  | 1.0395e-05 |  |  | 14.109 | 101.05 | 4.29
| 1.8606 |  | 1.8606 |  | 0.9504 |  | 0.092292 |  | 1.0382e-05 |  |  | 20.77 | 101.07 | 4.46
| 1.844 |  | 1.844 |  | 0.94074 |  | 0.10927 |  | 1.0369e-05 |  |  | 27.746 | 101.11 | 4.7
| 1.7854 |  | 1.7854 |  | 0.90379 |  | 0.17178 |  | 1.0357e-05 |  |  | 34.438 | 101.19 | 4.98
| 1.7246 |  | 1.7246 |  | 0.86187 |  | 0.23822 |  | 1.0344e-05 |  |  | 41.513 | 101.33 | 5.81
| 1.7017 |  | 1.7017 |  | 0.84394 |  | 0.26557 |  | 1.0332e-05 |  |  | 48.078 | 101.53 | 7.07
| 1.6858 |  | 1.6858 |  | 0.83054 |  | 0.28568 |  | 1.032e-05 |  |  | 54.47 | 101.74 | 8.42
| 1.67 |  | 1.67 |  | 0.81845 |  | 0.30319 |  | 1.0308e-05 |  |  | 60.873 | 101.82 | 10.36
| 1.6531 |  | 1.6531 |  | 0.80499 |  | 0.32236 |  | 1.0297e-05 |  |  | 67.338 | 101.92 | 11.94
| 1.6423 |  | 1.6423 |  | 0.7934 |  | 0.33929 |  | 1.0285e-05 |  |  | 73.726 | 102.23 | 13.58
| 1.6264 |  | 1.6264 |  | 0.78104 |  | 0.35612 |  | 1.0273e-05 |  |  | 80.241 | 102.27 | 14.83
| 1.6213 |  | 1.6213 |  | 0.77301 |  | 0.36802 |  | 1.0261e-05 |  |  | 86.73 | 102.63 | 16.48
| 2.1317 |  | 2.1317 |  | 0.81682 |  | 0.39049 |  | 1.0249e-05 |  |  | 93.772 | 130.45 | 17.71
| 2.1174 |  | 2.1174 |  | 0.80063 |  | 0.42214 |  | 1.0237e-05 |  |  | 100.263 | 131.3 | 18.88
| 2.1105 |  | 2.1105 |  | 0.78985 |  | 0.44353 |  | 1.0226e-05 |  |  | 106.659 | 132.04 | 20
| 2.1035 |  | 2.1035 |  | 0.78023 |  | 0.46227 |  | 1.0214e-05 |  |  | 113.144 | 132.64 | 21.37
| 2.0956 |  | 2.0956 |  | 0.7725 |  | 0.47675 |  | 1.0202e-05 |  |  | 119.724 | 132.99 | 22.83
| 2.0893 |  | 2.0893 |  | 0.76261 |  | 0.49597 |  | 1.019e-05 |  |  | 126.695 | 133.65 | 24.23
| 2.4993 |  | 2.4993 |  | 0.79024 |  | 0.52427 |  | 1.0178e-05 |  |  | 133.495 | 156.6 | 25.73
| 2.7582 |  | 2.7582 |  | 0.7998 |  | 0.55221 |  | 1.0166e-05 |  |  | 140.256 | 171.62 | 26.99
| 2.9269 |  | 2.9269 |  | 0.80175 |  | 0.58026 |  | 1.0154e-05 |  |  | 147.129 | 181.92 | 28.54
| 3.1112 |  | 3.1112 |  | 0.80273 |  | 0.61375 |  | 1.0141e-05 |  |  | 154.013 | 193.31 | 30.12
| 3.2776 |  | 3.2776 |  | 0.80316 |  | 0.64517 |  | 1.0129e-05 |  |  | 160.75 | 203.67 | 32.29
| 3.4617 |  | 3.4617 |  | 0.80449 |  | 0.67679 |  | 1.0117e-05 |  |  | 167.557 | 214.98 | 34.16
| 3.6322 |  | 3.6322 |  | 0.8035 |  | 0.71373 |  | 1.0105e-05 |  |  | 174.434 | 225.84 | 36.63
| 3.8225 |  | 3.8225 |  | 0.80416 |  | 0.74861 |  | 1.0093e-05 |  |  | 181.238 | 237.65 | 38.99
| 3.9656 |  | 3.9656 |  | 0.79973 |  | 0.79418 |  | 1.0082e-05 |  |  | 188.275 | 247.49 | 41.98
| 4.1344 |  | 4.1344 |  | 0.79514 |  | 0.84698 |  | 1.007e-05 |  |  | 194.773 | 259.04 | 44.63
| 4.3287 |  | 4.3287 |  | 0.79844 |  | 0.87249 |  | 1.0058e-05 |  |  | 201.262 | 270.64 | 47.44
| 4.4952 |  | 4.4952 |  | 0.79818 |  | 0.90724 |  | 1.0047e-05 |  |  | 208.312 | 281.22 | 51.44
| 4.6526 |  | 4.6526 |  | 0.79409 |  | 0.958 |  | 1.0035e-05 |  |  | 214.909 | 292.09 | 54.22
| 4.8408 |  | 4.8408 |  | 0.79675 |  | 0.98388 |  | 1.0023e-05 |  |  | 221.42 | 303.42 | 57.39
| 5.0073 |  | 5.0073 |  | 0.79538 |  | 1.0246 |  | 1.0012e-05 |  |  | 228.477 | 314.3 | 61.64
| 5.1441 |  | 5.1441 |  | 0.78889 |  | 1.086 |  | 1e-05 |  |  | 235.048 | 324.61 | 65.27
| 5.2897 |  | 5.2897 |  | 0.7854 |  | 1.1352 |  | 9.9889e-06 |  |  | 241.443 | 334.8 | 68.28
| 5.4407 |  | 5.4407 |  | 0.78325 |  | 1.1793 |  | 9.9778e-06 |  |  | 247.822 | 345.04 | 72.09
| 5.5951 |  | 5.5951 |  | 0.78018 |  | 1.2299 |  | 9.9669e-06 |  |  | 254.324 | 355.78 | 76.11
| 5.7374 |  | 5.7374 |  | 0.7767 |  | 1.2812 |  | 9.9558e-06 |  |  | 260.716 | 365.91 | 80.82
| 5.8832 |  | 5.8832 |  | 0.77366 |  | 1.3316 |  | 9.9448e-06 |  |  | 267.21 | 376.19 | 84.53
| 6.0474 |  | 6.0474 |  | 0.77399 |  | 1.3668 |  | 9.9333e-06 |  |  | 273.678 | 386.74 | 89.68
| 6.2219 |  | 6.2219 |  | 0.77139 |  | 1.4224 |  | 9.9222e-06 |  |  | 280.745 | 398.8 | 94.52
| 6.349 |  | 6.349 |  | 0.76613 |  | 1.4849 |  | 9.9103e-06 | 3.0253 |  | 287.354 | 408.69 | 99.27
| 6.4938 |  | 6.4938 |  | 0.76145 |  | 1.5491 |  | 9.8991e-06 | 3.1012 |  | 294.317 | 419.59 | 101.73
| 6.6174 |  | 6.6174 |  | 0.75518 |  | 1.6201 |  | 9.8876e-06 | 3.2055 |  | 300.883 | 429.69 | 105.75
| 6.7702 |  | 6.7702 |  | 0.75363 |  | 1.668 |  | 9.8763e-06 | 3.2287 |  | 307.561 | 440.26 | 110.58
| 6.9209 |  | 6.9209 |  | 0.75078 |  | 1.7249 |  | 9.865e-06 | 3.2747 |  | 314.446 | 451.15 | 115.36
| 7.0623 |  | 7.0623 |  | 0.74785 |  | 1.7807 |  | 9.8534e-06 | 3.3222 |  | 321.227 | 461.5 | 121.45
| 7.2134 |  | 7.2134 |  | 0.74373 |  | 1.8486 |  | 9.8422e-06 | 3.3914 |  | 328.18 | 472.93 | 126.74
| 7.3395 |  | 7.3395 |  | 0.7404 |  | 1.9053 |  | 9.8306e-06 | 3.4468 |  | 334.774 | 482.52 | 131.97
| 7.5126 |  | 7.5126 |  | 0.73972 |  | 1.9554 |  | 9.8194e-06 | 3.455 |  | 341.75 | 494.3 | 137.17
| 7.6256 |  | 7.6256 |  | 0.73412 |  | 2.0275 |  | 9.808e-06 | 3.5522 |  | 348.615 | 503.91 | 142.52
| 7.7887 |  | 7.7887 |  | 0.73278 |  | 2.0813 |  | 9.7966e-06 | 3.5725 |  | 355.3 | 515.35 | 147.93
| 7.9197 |  | 7.9197 |  | 0.72953 |  | 2.142 |  | 9.7855e-06 | 3.6279 |  | 362.28 | 525.39 | 153.86
| 8.0735 |  | 8.0735 |  | 0.7275 |  | 2.2 |  | 9.7741e-06 | 3.661 |  | 368.957 | 536.54 | 158.87
| 8.1928 |  | 8.1928 |  | 0.72422 |  | 2.2594 |  | 9.763e-06 | 3.7177 |  | 375.905 | 545.9 | 164.36
| 8.3566 |  | 8.3566 |  | 0.72316 |  | 2.3135 |  | 9.7515e-06 | 3.7332 |  | 382.625 | 557.41 | 169.81
| 8.4708 |  | 8.4708 |  | 0.719 |  | 2.3803 |  | 9.7406e-06 | 3.8069 |  | 389.694 | 566.85 | 173.99
| 8.5837 |  | 8.5837 |  | 0.71301 |  | 2.4635 |  | 9.7296e-06 | 3.9162 |  | 396.267 | 576.98 | 181.32
| 8.7718 |  | 8.7718 |  | 0.71535 |  | 2.4968 |  | 9.7185e-06 | 3.8671 |  | 402.759 | 588.84 | 187.13
| 8.8755 |  | 8.8755 |  | 0.7124 |  | 2.5526 |  | 9.7078e-06 | 3.9191 |  | 409.807 | 597.21 | 191.74
| 9.0134 |  | 9.0134 |  | 0.70648 |  | 2.6457 |  | 9.697e-06 | 4.0289 |  | 416.41 | 609.14 | 199.37
| 9.1271 |  | 9.1271 |  | 0.7033 |  | 2.708 |  | 9.6864e-06 | 4.0864 |  | 422.71 | 618.35 | 201.65
| 9.2384 |  | 9.2384 |  | 0.70131 |  | 2.7594 |  | 9.6761e-06 | 4.121 |  | 429.179 | 626.92 | 206.79
| 9.3832 |  | 9.3832 |  | 0.69857 |  | 2.8284 |  | 9.6657e-06 | 4.1707 |  | 435.677 | 638.11 | 213.23
| 9.4997 |  | 9.4997 |  | 0.6951 |  | 2.8965 |  | 9.6554e-06 | 4.2353 |  | 442.051 | 647.74 | 219.39
| 9.6398 |  | 9.6398 |  | 0.69501 |  | 2.9401 |  | 9.645e-06 | 4.2326 |  | 448.358 | 657.52 | 225.17
| 9.7899 |  | 9.7899 |  | 0.69659 |  | 2.9704 |  | 9.6343e-06 | 4.1964 |  | 455.037 | 667.24 | 230.09
| 9.9121 |  | 9.9121 |  | 0.69204 |  | 3.0525 |  | 9.6238e-06 | 4.2825 |  | 462.104 | 677.83 | 236.22
| 10.0279 |  | 10.0279 |  | 0.68598 |  | 3.1489 |  | 9.613e-06 | 4.4005 |  | 468.568 | 688.74 | 237.38
| 10.1709 |  | 10.1709 |  | 0.68684 |  | 3.1851 |  | 9.6022e-06 | 4.378 |  | 475.071 | 698.36 | 247.55
| 10.3218 |  | 10.3218 |  | 0.68574 |  | 3.2437 |  | 9.5917e-06 | 4.3957 |  | 482.124 | 709.43 | 253.64
| 10.4427 |  | 10.4427 |  | 0.68124 |  | 3.3287 |  | 9.5808e-06 | 4.4829 |  | 488.912 | 720.1 | 260.75
| 10.5996 |  | 10.5996 |  | 0.68007 |  | 3.3911 |  | 9.57e-06 | 4.502 |  | 495.686 | 731.68 | 267.11
| 10.7237 |  | 10.7237 |  | 0.67744 |  | 3.4591 |  | 9.5593e-06 | 4.5517 |  | 502.568 | 741.75 | 273.59
| 10.8694 |  | 10.8694 |  | 0.67477 |  | 3.535 |  | 9.5486e-06 | 4.6022 |  | 509.355 | 753.35 | 279.72
| 11.0212 |  | 11.0212 |  | 0.67396 |  | 3.5933 |  | 9.5378e-06 | 4.6141 |  | 516.141 | 764.48 | 288.21
| 11.1548 |  | 11.1548 |  | 0.67195 |  | 3.6593 |  | 9.5272e-06 | 4.6512 |  | 523.108 | 774.98 | 290.63
| 11.276 |  | 11.276 |  | 0.66834 |  | 3.7398 |  | 9.5165e-06 | 4.7226 |  | 529.966 | 785.47 | 296.5
| 11.4352 |  | 11.4352 |  | 0.66703 |  | 3.8076 |  | 9.5059e-06 | 4.7451 |  | 536.721 | 797.44 | 303.12
| 11.5646 |  | 11.5646 |  | 0.66523 |  | 3.8715 |  | 9.4954e-06 | 4.7785 |  | 543.525 | 807.62 | 312.18
| 11.7298 |  | 11.7298 |  | 0.66522 |  | 3.9269 |  | 9.4846e-06 | 4.7734 |  | 550.306 | 819.37 | 318.52
| 11.8731 |  | 11.8731 |  | 0.66191 |  | 4.0142 |  | 9.4744e-06 | 4.8394 |  | 557.355 | 831.36 | 325.88
| 11.9413 |  | 11.9413 |  | 0.65594 |  | 4.1085 |  | 9.464e-06 | 4.9641 |  | 563.842 | 839.6 | 330.67
| 12.0848 |  | 12.0848 |  | 0.65489 |  | 4.1706 |  | 9.454e-06 | 4.982 |  | 570.339 | 850.46 | 336.88
| 12.2813 |  | 12.2813 |  | 0.6579 |  | 4.2014 |  | 9.4437e-06 | 4.9106 |  | 576.832 | 862.81 | 344.78
| 12.3848 |  | 12.3848 |  | 0.65507 |  | 4.2719 |  | 9.4337e-06 | 4.9674 |  | 583.879 | 871.88 | 351.43
| 12.4968 |  | 12.4968 |  | 0.64979 |  | 4.3764 |  | 9.4235e-06 | 5.0788 |  | 590.403 | 882.96 | 358.23
| 12.6699 |  | 12.6699 |  | 0.64933 |  | 4.4429 |  | 9.4136e-06 | 5.0837 |  | 596.797 | 895.64 | 364.55
| 12.8151 |  | 12.8151 |  | 0.64875 |  | 4.5013 |  | 9.4038e-06 | 5.0915 |  | 603.247 | 906.44 | 371.27
| 12.9206 |  | 12.9206 |  | 0.64899 |  | 4.5353 |  | 9.3936e-06 | 5.0806 |  | 609.772 | 914 | 377.09
| 13.1018 |  | 13.1018 |  | 0.64818 |  | 4.6095 |  | 9.3838e-06 | 5.0934 |  | 616.827 | 927.48 | 385.24
| 13.179 |  | 13.179 |  | 0.64207 |  | 4.7172 |  | 9.3737e-06 | 5.2255 |  | 623.318 | 936.8 | 390.81
| 13.3459 |  | 13.3459 |  | 0.64203 |  | 4.7774 |  | 9.3638e-06 | 5.2208 |  | 629.706 | 948.88 | 400.74
| 13.4931 |  | 13.4931 |  | 0.64261 |  | 4.8223 |  | 9.3538e-06 | 5.2023 |  | 636.369 | 959.21 | 396.8
| 13.6098 |  | 13.6098 |  | 0.6402 |  | 4.8968 |  | 9.3439e-06 | 5.2513 |  | 643.24 | 969.2 | 408.7
| 13.7461 |  | 13.7461 |  | 0.63886 |  | 4.9643 |  | 9.3336e-06 | 5.2762 |  | 649.92 | 979.96 | 417.1
| 13.8999 |  | 13.8999 |  | 0.63853 |  | 5.0243 |  | 9.3236e-06 | 5.278 |  | 656.815 | 991.34 | 424.41
| 14.0521 |  | 14.0521 |  | 0.6374 |  | 5.0953 |  | 9.3133e-06 | 5.2982 |  | 663.684 | 1003.13 | 425.67
| 14.1536 |  | 14.1536 |  | 0.63423 |  | 5.177 |  | 9.3032e-06 | 5.3653 |  | 670.643 | 1012.62 | 437.27
| 14.27 |  | 14.27 |  | 0.63141 |  | 5.2598 |  | 9.2931e-06 | 5.4248 |  | 677.436 | 1022.98 | 445.14
| 14.4217 |  | 14.4217 |  | 0.63033 |  | 5.3313 |  | 9.2831e-06 | 5.4443 |  | 684.211 | 1034.76 | 452.36
| 14.5306 |  | 14.5306 |  | 0.62812 |  | 5.4036 |  | 9.2732e-06 | 5.4901 |  | 690.983 | 1044.24 | 460.94
| 14.7235 |  | 14.7235 |  | 0.62998 |  | 5.4479 |  | 9.2629e-06 | 5.4406 |  | 697.731 | 1057.09 | 469.38
| 14.8081 |  | 14.8081 |  | 0.6265 |  | 5.5309 |  | 9.2532e-06 | 5.5165 |  | 704.913 | 1065.71 | 470.8
| 14.9317 |  | 14.9317 |  | 0.62423 |  | 5.6109 |  | 9.2429e-06 | 5.5641 |  | 711.497 | 1076.35 | 477.08
| 15.0761 |  | 15.0761 |  | 0.62343 |  | 5.6772 |  | 9.2333e-06 | 5.5771 |  | 718.487 | 1087.51 | 484.77
| 15.2137 |  | 15.2137 |  | 0.62244 |  | 5.7441 |  | 9.2232e-06 | 5.5947 |  | 725.169 | 1098.34 | 490.47
| 15.3191 |  | 15.3191 |  | 0.62057 |  | 5.8124 |  | 9.2135e-06 | 5.6333 |  | 732.136 | 1107.45 | 490.05
| 15.4637 |  | 15.4637 |  | 0.62033 |  | 5.8711 |  | 9.2034e-06 | 5.6328 |  | 738.825 | 1118.31 | 504.12
| 15.5694 |  | 15.5694 |  | 0.61769 |  | 5.9523 |  | 9.194e-06 | 5.6905 |  | 745.881 | 1128 | 513.05
| 15.657 |  | 15.657 |  | 0.61308 |  | 6.058 |  | 9.1843e-06 | 5.7963 |  | 752.359 | 1137.78 | 520.05
| 15.773 |  | 15.773 |  | 0.61172 |  | 6.1243 |  | 9.1751e-06 | 5.8236 |  | 758.767 | 1147.38 | 526.62
| 15.8989 |  | 15.8989 |  | 0.61075 |  | 6.1887 |  | 9.1659e-06 | 5.8418 |  | 765.253 | 1157.44 | 534.3
| 16.0102 |  | 16.0102 |  | 0.6089 |  | 6.2617 |  | 9.1567e-06 | 5.8815 |  | 771.733 | 1167.07 | 541.39
| 16.114 |  | 16.114 |  | 0.6072 |  | 6.3296 |  | 9.1475e-06 | 5.9176 |  | 778.148 | 1176.07 | 545.76
| 16.2679 |  | 16.2679 |  | 0.60916 |  | 6.3581 |  | 9.138e-06 | 5.863 |  | 784.615 | 1186.12 | 554.46
| 16.4028 |  | 16.4028 |  | 0.60831 |  | 6.4247 |  | 9.1287e-06 | 5.8779 |  | 791.679 | 1196.78 | 560.61
| 16.5108 |  | 16.5108 |  | 0.60553 |  | 6.513 |  | 9.1189e-06 | 5.9405 |  | 798.361 | 1206.93 | 569.27
| 16.6239 |  | 16.6239 |  | 0.60346 |  | 6.592 |  | 9.1096e-06 | 5.9859 |  | 805.23 | 1216.94 | 572.82
| 16.7413 |  | 16.7413 |  | 0.60283 |  | 6.6492 |  | 9.0997e-06 | 5.9954 |  | 811.914 | 1226.25 | 580.47
| 16.86 |  | 16.86 |  | 0.60004 |  | 6.7434 |  | 9.0906e-06 | 6.0594 |  | 819.075 | 1237.22 | 587.49
| 16.9772 |  | 16.9772 |  | 0.5987 |  | 6.813 |  | 9.0806e-06 | 6.0866 |  | 825.552 | 1247.07 | 595.44
| 17.1127 |  | 17.1127 |  | 0.59812 |  | 6.8772 |  | 9.0715e-06 | 6.0951 |  | 832.716 | 1257.67 | 602.56
| 17.1902 |  | 17.1902 |  | 0.59436 |  | 6.973 |  | 9.0618e-06 | 6.1845 |  | 839.398 | 1266.46 | 608.99
| 17.3179 |  | 17.3179 |  | 0.59346 |  | 7.0404 |  | 9.0525e-06 | 6.2013 |  | 846.214 | 1276.77 | 615.6
| 17.43 |  | 17.43 |  | 0.59179 |  | 7.1151 |  | 9.0432e-06 | 6.2379 |  | 852.989 | 1286.54 | 624.2
| 17.5729 |  | 17.5729 |  | 0.59201 |  | 7.1695 |  | 9.0337e-06 | 6.2256 |  | 859.754 | 1297.15 | 630.81
| 17.6742 |  | 17.6742 |  | 0.59009 |  | 7.2448 |  | 9.0244e-06 | 6.2688 |  | 866.815 | 1306.35 | 640.04
| 17.8228 |  | 17.8228 |  | 0.5889 |  | 7.3269 |  | 9.0149e-06 | 6.293 |  | 873.567 | 1318.47 | 637.8
| 17.9012 |  | 17.9012 |  | 0.58668 |  | 7.3989 |  | 9.0057e-06 | 6.3445 |  | 880.444 | 1326.26 | 651.67
| 18.0163 |  | 18.0163 |  | 0.58559 |  | 7.4662 |  | 8.9963e-06 | 6.3666 |  | 887.233 | 1335.89 | 660.24
| 18.1144 |  | 18.1144 |  | 0.58278 |  | 7.5577 |  | 8.9873e-06 | 6.4341 |  | 894.205 | 1345.6 | 668.59
| 18.2791 |  | 18.2791 |  | 0.58313 |  | 7.62 |  | 8.9778e-06 | 6.4181 |  | 900.785 | 1357.77 | 670.96
| 18.3568 |  | 18.3568 |  | 0.58164 |  | 7.6798 |  | 8.9689e-06 | 6.4512 |  | 907.833 | 1364.99 | 681.62
| 18.4844 |  | 18.4844 |  | 0.58134 |  | 7.7387 |  | 8.9594e-06 | 6.4522 |  | 914.544 | 1374.96 | 689.78
| 18.6625 |  | 18.6625 |  | 0.58256 |  | 7.7904 |  | 8.9502e-06 | 6.4132 |  | 921.7 | 1387.42 | 698.92
| 18.6969 |  | 18.6969 |  | 0.5773 |  | 7.9031 |  | 8.9411e-06 | 6.5466 |  | 928.765 | 1394.51 | 703
| 18.7665 |  | 18.7665 |  | 0.57306 |  | 8.0121 |  | 8.9321e-06 | 6.6545 |  | 935.274 | 1403.39 | 709.86
| 18.8802 |  | 18.8802 |  | 0.5721 |  | 8.0788 |  | 8.9234e-06 | 6.6742 |  | 941.745 | 1412.89 | 717.46
| 19.0137 |  | 19.0137 |  | 0.57397 |  | 8.1003 |  | 8.9145e-06 | 6.6167 |  | 948.242 | 1421.58 | 724.45
| 19.1443 |  | 19.1443 |  | 0.57366 |  | 8.162 |  | 8.9059e-06 | 6.6188 |  | 955.279 | 1431.81 | 732.33
| 19.248 |  | 19.248 |  | 0.57313 |  | 8.2164 |  | 8.8966e-06 | 6.6263 |  | 961.878 | 1440.27 | 739.38
| 19.3509 |  | 19.3509 |  | 0.57115 |  | 8.2987 |  | 8.888e-06 | 6.6736 |  | 969.047 | 1449.84 | 740.86
| 19.4275 |  | 19.4275 |  | 0.56695 |  | 8.413 |  | 8.8791e-06 | 6.7819 |  | 975.496 | 1459.32 | 751.93
| 19.5559 |  | 19.5559 |  | 0.56802 |  | 8.4478 |  | 8.8703e-06 | 6.7459 |  | 982.013 | 1468.3 | 760.15
| 19.7005 |  | 19.7005 |  | 0.56863 |  | 8.4982 |  | 8.8617e-06 | 6.7227 |  | 988.966 | 1478.85 | 766.92
| 19.7823 |  | 19.7823 |  | 0.56718 |  | 8.5622 |  | 8.8526e-06 | 6.7555 |  | 995.774 | 1486.49 | 772.25
| 19.9183 |  | 19.9183 |  | 0.56746 |  | 8.6154 |  | 8.8437e-06 | 6.741 |  | 1002.779 | 1496.69 | 780.38
| 20.0375 |  | 20.0375 |  | 0.56597 |  | 8.697 |  | 8.8348e-06 | 6.7753 |  | 1009.813 | 1507.16 | 788.24
| 20.1167 |  | 20.1167 |  | 0.56409 |  | 8.7692 |  | 8.8258e-06 | 6.8205 |  | 1016.591 | 1515 | 794.22
| 20.242 |  | 20.242 |  | 0.56359 |  | 8.8338 |  | 8.8171e-06 | 6.8274 |  | 1023.574 | 1525.09 | 800.67
| 20.3338 |  | 20.3338 |  | 0.56175 |  | 8.9113 |  | 8.8083e-06 | 6.8719 |  | 1030.421 | 1533.85 | 808.01
| 20.4459 |  | 20.4459 |  | 0.5607 |  | 8.9819 |  | 8.7997e-06 | 6.8944 |  | 1037.22 | 1543.45 | 813.96
| 20.5537 |  | 20.5537 |  | 0.55994 |  | 9.0449 |  | 8.7911e-06 | 6.909 |  | 1043.982 | 1552.49 | 821.38
| 20.7185 |  | 20.7185 |  | 0.56095 |  | 9.0965 |  | 8.7824e-06 | 6.874 |  | 1050.777 | 1564.24 | 809.49
| 20.7688 |  | 20.7688 |  | 0.55878 |  | 9.1636 |  | 8.7738e-06 | 6.9279 |  | 1057.733 | 1570.24 | 832.28
| 20.8871 |  | 20.8871 |  | 0.55813 |  | 9.2293 |  | 8.7651e-06 | 6.9392 |  | 1064.514 | 1579.99 | 839.31
| 20.9817 |  | 20.9817 |  | 0.55662 |  | 9.3029 |  | 8.7567e-06 | 6.9753 |  | 1071.469 | 1588.73 | 846.42
| 21.0937 |  | 21.0937 |  | 0.55575 |  | 9.371 |  | 8.7481e-06 | 6.9931 |  | 1078.158 | 1598.23 | 853.68
| 21.2401 |  | 21.2401 |  | 0.55585 |  | 9.4339 |  | 8.7397e-06 | 6.9835 |  | 1085.014 | 1609.42 | 858.38
| 21.3144 |  | 21.3144 |  | 0.55517 |  | 9.4812 |  | 8.7311e-06 | 6.9957 |  | 1091.711 | 1615.94 | 863.75
| 21.4084 |  | 21.4084 |  | 0.55382 |  | 9.5521 |  | 8.7229e-06 | 7.0276 |  | 1098.781 | 1624.53 | 870.37
| 21.4782 |  | 21.4782 |  | 0.55046 |  | 9.6553 |  | 8.7146e-06 | 7.1169 |  | 1105.356 | 1633.12 | 878.97
| 21.5813 |  | 21.5813 |  | 0.54966 |  | 9.7189 |  | 8.7065e-06 | 7.1332 |  | 1111.752 | 1641.9 | 884.46
| 21.6826 |  | 21.6826 |  | 0.54889 |  | 9.7812 |  | 8.6987e-06 | 7.149 |  | 1118.256 | 1650.53 | 890.9
| 21.7528 |  | 21.7528 |  | 0.54713 |  | 9.8512 |  | 8.6908e-06 | 7.1936 |  | 1124.623 | 1657.73 | 893.36
| 21.8767 |  | 21.8767 |  | 0.54733 |  | 9.9028 |  | 8.683e-06 | 7.1812 |  | 1130.984 | 1667.18 | 901.05
| 21.9653 |  | 21.9653 |  | 0.54616 |  | 9.9688 |  | 8.6753e-06 | 7.2089 |  | 1137.514 | 1675.24 | 908.25
| 22.1005 |  | 22.1005 |  | 0.54572 |  | 10.0398 |  | 8.6674e-06 | 7.2151 |  | 1143.873 | 1686.14 | 916.7
| 22.1413 |  | 22.1413 |  | 0.54385 |  | 10.0998 |  | 8.6596e-06 | 7.2632 |  | 1150.36 | 1691.27 | 917.44
| 22.2664 |  | 22.2664 |  | 0.54497 |  | 10.1318 |  | 8.6514e-06 | 7.2235 |  | 1156.869 | 1699.99 | 926.81
| 22.3698 |  | 22.3698 |  | 0.54384 |  | 10.2042 |  | 8.6436e-06 | 7.25 |  | 1163.943 | 1709.16 | 933.34
| 22.5 |  | 22.5 |  | 0.54311 |  | 10.28 |  | 8.6352e-06 | 7.2643 |  | 1170.527 | 1720.01 | 942.87
| 22.555 |  | 22.555 |  | 0.54116 |  | 10.3491 |  | 8.6273e-06 | 7.3148 |  | 1177.504 | 1726.32 | 946.78
| 22.6513 |  | 22.6513 |  | 0.53994 |  | 10.4208 |  | 8.619e-06 | 7.3438 |  | 1184.17 | 1735.08 | 954.29
| 22.7607 |  | 22.7607 |  | 0.53935 |  | 10.4848 |  | 8.611e-06 | 7.3546 |  | 1191.133 | 1744.25 | 963.06
| 22.8884 |  | 22.8884 |  | 0.53852 |  | 10.5625 |  | 8.6029e-06 | 7.3721 |  | 1197.926 | 1755.02 | 962.94
| 22.9563 |  | 22.9563 |  | 0.53753 |  | 10.6166 |  | 8.5948e-06 | 7.3947 |  | 1204.706 | 1761.45 | 978.69
| 23.0477 |  | 23.0477 |  | 0.53643 |  | 10.6843 |  | 8.5869e-06 | 7.4206 |  | 1211.681 | 1769.75 | 986.26
| 23.144 |  | 23.144 |  | 0.5354 |  | 10.7528 |  | 8.5787e-06 | 7.4444 |  | 1218.452 | 1778.38 | 972.51
| 23.2337 |  | 23.2337 |  | 0.53427 |  | 10.8207 |  | 8.5709e-06 | 7.4714 |  | 1225.36 | 1786.59 | 996.58
| 23.3492 |  | 23.3492 |  | 0.53433 |  | 10.8731 |  | 8.5628e-06 | 7.4626 |  | 1232.1 | 1795.64 | 1003.99
| 23.4293 |  | 23.4293 |  | 0.53265 |  | 10.9496 |  | 8.555e-06 | 7.5062 |  | 1239.158 | 1803.66 | 1010.71
| 23.5292 |  | 23.5292 |  | 0.53197 |  | 11.0123 |  | 8.5469e-06 | 7.5195 |  | 1245.75 | 1812.25 | 1016.63
| 23.6367 |  | 23.6367 |  | 0.53135 |  | 11.0774 |  | 8.5393e-06 | 7.5317 |  | 1252.81 | 1821.35 | 1024.29
| 23.7362 |  | 23.7362 |  | 0.53038 |  | 11.1471 |  | 8.5313e-06 | 7.5541 |  | 1259.4 | 1830.2 | 1031.31
| 23.8868 |  | 23.8868 |  | 0.53141 |  | 11.1932 |  | 8.5237e-06 | 7.5162 |  | 1266.26 | 1840.96 | 1041.75
| 23.9971 |  | 23.9971 |  | 0.53171 |  | 11.2376 |  | 8.5158e-06 | 7.5001 |  | 1273.055 | 1849.39 | 1042.2
| 24.0645 |  | 24.0645 |  | 0.5297 |  | 11.3175 |  | 8.5082e-06 | 7.554 |  | 1280.131 | 1856.82 | 1053.53
| 24.1412 |  | 24.1412 |  | 0.52731 |  | 11.4114 |  | 8.5006e-06 | 7.6201 |  | 1286.609 | 1865.36 | 1042.1
| 24.2476 |  | 24.2476 |  | 0.52678 |  | 11.4745 |  | 8.4933e-06 | 7.6299 |  | 1293.08 | 1874.3 | 1062.57
| 24.3315 |  | 24.3315 |  | 0.5261 |  | 11.5307 |  | 8.486e-06 | 7.6441 |  | 1299.476 | 1881.69 | 1068.8
| 24.3623 |  | 24.3623 |  | 0.52421 |  | 11.5913 |  | 8.4789e-06 | 7.6957 |  | 1305.975 | 1886.24 | 1071.39
| 24.473 |  | 24.473 |  | 0.52423 |  | 11.6436 |  | 8.4716e-06 | 7.6886 |  | 1312.349 | 1894.99 | 1077.15
| 24.552 |  | 24.552 |  | 0.52495 |  | 11.6635 |  | 8.4642e-06 | 7.6597 |  | 1318.941 | 1900.63 | 1082.56
| 24.674 |  | 24.674 |  | 0.52482 |  | 11.7245 |  | 8.4568e-06 | 7.6568 |  | 1325.926 | 1910.38 | 1088.86
| 24.7378 |  | 24.7378 |  | 0.52394 |  | 11.7767 |  | 8.449e-06 | 7.6769 |  | 1332.588 | 1916.49 | 1093.93
| 24.8729 |  | 24.8729 |  | 0.5247 |  | 11.8222 |  | 8.4414e-06 | 7.6468 |  | 1339.767 | 1926.37 | 1102.23
| 24.9889 |  | 24.9889 |  | 0.52286 |  | 11.9231 |  | 8.4339e-06 | 7.6963 |  | 1346.808 | 1937.41 | 1107.99
| 25.1206 |  | 25.1206 |  | 0.52305 |  | 11.9812 |  | 8.4262e-06 | 7.6835 |  | 1353.407 | 1947.62 | 1107.61
| 25.1515 |  | 25.1515 |  | 0.52129 |  | 12.0403 |  | 8.4189e-06 | 7.7313 |  | 1360.501 | 1952.12 | 1118.3
| 25.2386 |  | 25.2386 |  | 0.52027 |  | 12.1077 |  | 8.4113e-06 | 7.7559 |  | 1367.163 | 1960.16 | 1125.83
| 25.356 |  | 25.356 |  | 0.52052 |  | 12.1577 |  | 8.404e-06 | 7.7414 |  | 1374.119 | 1969.21 | 1132.4
| 25.442 |  | 25.442 |  | 0.51936 |  | 12.2285 |  | 8.3966e-06 | 7.7707 |  | 1380.963 | 1977.32 | 1140.14
| 25.5602 |  | 25.5602 |  | 0.51927 |  | 12.2875 |  | 8.3893e-06 | 7.7666 |  | 1387.702 | 1986.79 | 1146.62
| 25.6129 |  | 25.6129 |  | 0.518 |  | 12.3454 |  | 8.382e-06 | 7.7995 |  | 1394.564 | 1992.48 | 1151.2
| 25.7361 |  | 25.7361 |  | 0.51821 |  | 12.3993 |  | 8.3747e-06 | 7.786 |  | 1401.348 | 2002.02 | 1157.68
| 25.7993 |  | 25.7993 |  | 0.51687 |  | 12.4644 |  | 8.3675e-06 | 7.8213 |  | 1408.325 | 2008.6 | 1163.22
| 25.8934 |  | 25.8934 |  | 0.51608 |  | 12.5303 |  | 8.3601e-06 | 7.8392 |  | 1415.082 | 2016.97 | 1169.21
| 25.9793 |  | 25.9793 |  | 0.51508 |  | 12.5978 |  | 8.3531e-06 | 7.8639 |  | 1421.973 | 2024.93 | 1176.26
| 26.1545 |  | 26.1545 |  | 0.51658 |  | 12.6437 |  | 8.3457e-06 | 7.8101 |  | 1428.637 | 2037.12 | 1185.26
| 26.1396 |  | 26.1396 |  | 0.51411 |  | 12.7008 |  | 8.3387e-06 | 7.8809 |  | 1435.688 | 2038.91 | 1186.85
| 26.3044 |  | 26.3044 |  | 0.51516 |  | 12.7535 |  | 8.3314e-06 | 7.8411 |  | 1442.38 | 2050.79 | 1194.26
| 26.4096 |  | 26.4096 |  | 0.51442 |  | 12.8239 |  | 8.3245e-06 | 7.8578 |  | 1449.464 | 2059.96 | 1185.87
| 26.3605 |  | 26.3605 |  | 0.50991 |  | 12.9189 |  | 8.3176e-06 | 7.9941 |  | 1455.937 | 2061.31 | 1198.76
| 26.4917 |  | 26.4917 |  | 0.51046 |  | 12.9688 |  | 8.3109e-06 | 7.9703 |  | 1462.334 | 2071.13 | 1207.94
| 26.6294 |  | 26.6294 |  | 0.51073 |  | 13.029 |  | 8.3043e-06 | 7.9554 |  | 1468.851 | 2081.73 | 1215.81
| 26.7406 |  | 26.7406 |  | 0.51045 |  | 13.091 |  | 8.2977e-06 | 7.958 |  | 1475.211 | 2090.89 | 1223.39
| 26.801 |  | 26.801 |  | 0.50942 |  | 13.148 |  | 8.2912e-06 | 7.9845 |  | 1481.677 | 2096.94 | 1228.71
| 26.8388 |  | 26.8388 |  | 0.50873 |  | 13.1851 |  | 8.2845e-06 | 8.0002 |  | 1488 | 2100.92 | 1231.96
| 26.9557 |  | 26.9557 |  | 0.51041 |  | 13.1972 |  | 8.2777e-06 | 7.9401 |  | 1494.677 | 2108.43 | 1220.14
| 27.1073 |  | 27.1073 |  | 0.51153 |  | 13.241 |  | 8.2707e-06 | 7.8977 |  | 1501.831 | 2119.2 | 1243.78
| 27.15 |  | 27.15 |  | 0.50836 |  | 13.3479 |  | 8.2639e-06 | 7.992 |  | 1508.931 | 2126.25 | 1251.68
| 27.2413 |  | 27.2413 |  | 0.5063 |  | 13.449 |  | 8.2571e-06 | 8.0516 |  | 1515.372 | 2135.84 | 1259.84
| 27.3099 |  | 27.3099 |  | 0.50665 |  | 13.4734 |  | 8.2503e-06 | 8.0338 |  | 1521.877 | 2141.08 | 1264.86
| 27.3993 |  | 27.3993 |  | 0.50632 |  | 13.5264 |  | 8.2438e-06 | 8.0379 |  | 1528.931 | 2148.64 | 1269.28
| 27.482 |  | 27.482 |  | 0.50569 |  | 13.5845 |  | 8.2368e-06 | 8.0513 |  | 1535.639 | 2156.04 | 1274.93
| 27.6399 |  | 27.6399 |  | 0.5072 |  | 13.6208 |  | 8.23e-06 | 7.9962 |  | 1542.686 | 2166.88 | 1260.4
| 27.6608 |  | 27.6608 |  | 0.50478 |  | 13.6981 |  | 8.2232e-06 | 8.0674 |  | 1549.767 | 2171.49 | 1286.36
| 27.725 |  | 27.725 |  | 0.50319 |  | 13.7741 |  | 8.2164e-06 | 8.1123 |  | 1556.557 | 2178.53 | 1292.2
| 27.8911 |  | 27.8911 |  | 0.50422 |  | 13.8279 |  | 8.2097e-06 | 8.0724 |  | 1563.415 | 2190.53 | 1302.62
| 27.8968 |  | 27.8968 |  | 0.50205 |  | 13.8912 |  | 8.2031e-06 | 8.1361 |  | 1570.302 | 2193.7 | 1302.73
| 27.9998 |  | 27.9998 |  | 0.50203 |  | 13.9431 |  | 8.1964e-06 | 8.1301 |  | 1577.08 | 2202.01 | 1308.45
| 28.0776 |  | 28.0776 |  | 0.50111 |  | 14.0077 |  | 8.1899e-06 | 8.1537 |  | 1584.069 | 2209.36 | 1314.92
| 28.2297 |  | 28.2297 |  | 0.50185 |  | 14.0627 |  | 8.1832e-06 | 8.123 |  | 1590.715 | 2220.61 | 1324.31
| 28.3193 |  | 28.3193 |  | 0.50143 |  | 14.119 |  | 8.1769e-06 | 8.1301 |  | 1597.693 | 2228.31 | 1329.82
| 28.358 |  | 28.358 |  | 0.50046 |  | 14.1659 |  | 8.1702e-06 | 8.1551 |  | 1604.367 | 2232.73 | 1331.75
| 28.3982 |  | 28.3982 |  | 0.49913 |  | 14.2238 |  | 8.1639e-06 | 8.1924 |  | 1611.433 | 2237.65 | 1336.84
| 28.5166 |  | 28.5166 |  | 0.49922 |  | 14.2806 |  | 8.1573e-06 | 8.1829 |  | 1618.045 | 2247.04 | 1342.94
| 28.5685 |  | 28.5685 |  | 0.49823 |  | 14.3349 |  | 8.1511e-06 | 8.2091 |  | 1624.98 | 2252.48 | 1349.08
| 28.6418 |  | 28.6418 |  | 0.49684 |  | 14.4113 |  | 8.1448e-06 | 8.2483 |  | 1631.572 | 2260.03 | 1353.91
| 28.6972 |  | 28.6972 |  | 0.49566 |  | 14.4732 |  | 8.1388e-06 | 8.2814 |  | 1638.066 | 2265.96 | 1357.08
| 28.8654 |  | 28.8654 |  | 0.49677 |  | 14.526 |  | 8.1328e-06 | 8.2386 |  | 1644.448 | 2278.03 | 1369.01
| 28.9535 |  | 28.9535 |  | 0.49672 |  | 14.5716 |  | 8.1268e-06 | 8.234 |  | 1650.859 | 2285.2 | 1374.66
| 29.0274 |  | 29.0274 |  | 0.49615 |  | 14.6255 |  | 8.1209e-06 | 8.2471 |  | 1657.342 | 2291.88 | 1380.04
| 29.0909 |  | 29.0909 |  | 0.49552 |  | 14.6758 |  | 8.115e-06 | 8.2618 |  | 1663.744 | 2297.82 | 1386.89
| 29.1722 |  | 29.1722 |  | 0.49509 |  | 14.7294 |  | 8.1091e-06 | 8.27 |  | 1670.206 | 2304.91 | 1387.45
| 29.2685 |  | 29.2685 |  | 0.49608 |  | 14.7491 |  | 8.1029e-06 | 8.2311 |  | 1676.662 | 2311.56 | 1395.13
| 29.2509 |  | 29.2509 |  | 0.49361 |  | 14.8123 |  | 8.0971e-06 | 8.3067 |  | 1683.775 | 2313.33 | 1397.48
| 29.4182 |  | 29.4182 |  | 0.49317 |  | 14.9099 |  | 8.0909e-06 | 8.3149 |  | 1690.24 | 2327.11 | 1406.54
| 29.468 |  | 29.468 |  | 0.49347 |  | 14.9263 |  | 8.0848e-06 | 8.2986 |  | 1696.734 | 2330.95 | 1409.93
| 29.551 |  | 29.551 |  | 0.49295 |  | 14.9839 |  | 8.0789e-06 | 8.3101 |  | 1703.904 | 2338.3 | 1415.46
| 29.6241 |  | 29.6241 |  | 0.49208 |  | 15.0468 |  | 8.0726e-06 | 8.3326 |  | 1710.49 | 2345.31 | 1421.62
| 29.7695 |  | 29.7695 |  | 0.49344 |  | 15.0801 |  | 8.0665e-06 | 8.2811 |  | 1717.576 | 2355.32 | 1413.41
| 29.7734 |  | 29.7734 |  | 0.491 |  | 15.1546 |  | 8.0604e-06 | 8.3559 |  | 1724.614 | 2358.78 | 1430.53
| 29.8398 |  | 29.8398 |  | 0.4898 |  | 15.2244 |  | 8.0543e-06 | 8.3899 |  | 1731.403 | 2365.66 | 1436.77
| 29.9818 |  | 29.9818 |  | 0.49053 |  | 15.2749 |  | 8.0483e-06 | 8.3592 |  | 1738.262 | 2376.14 | 1445.41
| 30.003 |  | 30.003 |  | 0.48892 |  | 15.3339 |  | 8.0424e-06 | 8.4068 |  | 1745.139 | 2379.98 | 1448.82
| 30.0988 |  | 30.0988 |  | 0.48898 |  | 15.381 |  | 8.0364e-06 | 8.3985 |  | 1751.914 | 2387.67 | 1454.91
| 30.1805 |  | 30.1805 |  | 0.48858 |  | 15.4349 |  | 8.0305e-06 | 8.4059 |  | 1758.909 | 2394.8 | 1461.12
| 30.2534 |  | 30.2534 |  | 0.48799 |  | 15.4901 |  | 8.0245e-06 | 8.4196 |  | 1765.667 | 2401.48 | 1460.85
| 30.3067 |  | 30.3067 |  | 0.48676 |  | 15.5546 |  | 8.0188e-06 | 8.455 |  | 1772.63 | 2407.37 | 1470.98
| 30.484 |  | 30.484 |  | 0.4882 |  | 15.6016 |  | 8.0128e-06 | 8.4 |  | 1779.233 | 2419.77 | 1482.85
| 30.4833 |  | 30.4833 |  | 0.48644 |  | 15.6551 |  | 8.0072e-06 | 8.4537 |  | 1786.267 | 2422.11 | 1481.4
| 30.6203 |  | 30.6203 |  | 0.48739 |  | 15.6962 |  | 8.0012e-06 | 8.4152 |  | 1792.894 | 2431.95 | 1484.59
| 30.7109 |  | 30.7109 |  | 0.48697 |  | 15.7557 |  | 7.9957e-06 | 8.4236 |  | 1800.052 | 2439.8 | 1496.04
| 30.6927 |  | 30.6927 |  | 0.48457 |  | 15.8199 |  | 7.9897e-06 | 8.4985 |  | 1806.618 | 2441.55 | 1496.73
| 30.749 |  | 30.749 |  | 0.48379 |  | 15.8729 |  | 7.9843e-06 | 8.5193 |  | 1813.608 | 2447.16 | 1500.95
| 30.8972 |  | 30.8972 |  | 0.48378 |  | 15.9497 |  | 7.9787e-06 | 8.5136 |  | 1820.192 | 2459.01 | 1509.56
| 30.9118 |  | 30.9118 |  | 0.48373 |  | 15.9589 |  | 7.973e-06 | 8.5094 |  | 1826.68 | 2460.52 | 1509.09
| 31.1366 |  | 31.1366 |  | 0.48662 |  | 15.9848 |  | 7.9674e-06 | 8.4054 |  | 1833.93 | 2474.86 | 1522.1
| 31.181 |  | 31.181 |  | 0.48393 |  | 16.0914 |  | 7.9618e-06 | 8.4904 |  | 1841.006 | 2481.84 | 1513.63
| 31.1034 |  | 31.1034 |  | 0.47993 |  | 16.176 |  | 7.9563e-06 | 8.6218 |  | 1847.366 | 2480.9 | 1527.77
| 31.2406 |  | 31.2406 |  | 0.48098 |  | 16.2144 |  | 7.9511e-06 | 8.5798 |  | 1853.884 | 2490.62 | 1536.6
| 31.3703 |  | 31.3703 |  | 0.48256 |  | 16.2323 |  | 7.9455e-06 | 8.5199 |  | 1860.462 | 2499.14 | 1543.31
| 31.5088 |  | 31.5088 |  | 0.48387 |  | 16.2628 |  | 7.9401e-06 | 8.4696 |  | 1867.637 | 2508.65 | 1551.12
| 31.51 |  | 31.51 |  | 0.48123 |  | 16.3464 |  | 7.9345e-06 | 8.5535 |  | 1874.709 | 2512.24 | 1550.97
| 31.5437 |  | 31.5437 |  | 0.47994 |  | 16.4046 |  | 7.929e-06 | 8.5917 |  | 1881.319 | 2516.74 | 1555.53
| 31.6728 |  | 31.6728 |  | 0.48032 |  | 16.4596 |  | 7.9237e-06 | 8.5729 |  | 1888.31 | 2526.63 | 1562.21
| 31.7086 |  | 31.7086 |  | 0.47909 |  | 16.5174 |  | 7.9182e-06 | 8.6095 |  | 1895.018 | 2531.23 | 1566.15
| 31.8645 |  | 31.8645 |  | 0.48001 |  | 16.5691 |  | 7.9129e-06 | 8.5718 |  | 1901.996 | 2542.56 | 1554.12
| 31.8494 |  | 31.8494 |  | 0.47777 |  | 16.6328 |  | 7.9076e-06 | 8.6435 |  | 1908.78 | 2544.42 | 1576.7
| 31.9453 |  | 31.9453 |  | 0.47785 |  | 16.6804 |  | 7.9022e-06 | 8.635 |  | 1915.54 | 2552.11 | 1580.82
| 32.0154 |  | 32.0154 |  | 0.47731 |  | 16.7341 |  | 7.897e-06 | 8.6479 |  | 1922.442 | 2558.53 | 1587.98
| 32.1685 |  | 32.1685 |  | 0.4783 |  | 16.7824 |  | 7.8917e-06 | 8.6079 |  | 1929.213 | 2569.57 | 1594.3
| 32.1569 |  | 32.1569 |  | 0.47638 |  | 16.838 |  | 7.8865e-06 | 8.6686 |  | 1936.199 | 2571.31 | 1595.9
| 32.2472 |  | 32.2472 |  | 0.47627 |  | 16.8888 |  | 7.8812e-06 | 8.6666 |  | 1942.954 | 2578.8 | 1601.56
| 32.3188 |  | 32.3188 |  | 0.47531 |  | 16.9573 |  | 7.8762e-06 | 8.6944 |  | 1949.961 | 2585.86 | 1607.13
| 32.3636 |  | 32.3636 |  | 0.47458 |  | 17.0044 |  | 7.8709e-06 | 8.7139 |  | 1956.49 | 2590.56 | 1610.16
| 32.4882 |  | 32.4882 |  | 0.47502 |  | 17.0556 |  | 7.866e-06 | 8.6932 |  | 1963.57 | 2600.03 | 1620.63
| 32.5054 |  | 32.5054 |  | 0.47382 |  | 17.1036 |  | 7.8607e-06 | 8.7293 |  | 1970.146 | 2603.16 | 1621.83
| 32.6142 |  | 32.6142 |  | 0.47432 |  | 17.1445 |  | 7.8558e-06 | 8.7063 |  | 1977.188 | 2611.33 | 1628.58
| 32.7335 |  | 32.7335 |  | 0.47489 |  | 17.1887 |  | 7.8506e-06 | 8.6809 |  | 1983.909 | 2620.25 | 1639.32
| 32.7381 |  | 32.7381 |  | 0.47301 |  | 17.2526 |  | 7.8458e-06 | 8.7411 |  | 1990.981 | 2623.22 | 1643.43
| 32.8785 |  | 32.8785 |  | 0.47275 |  | 17.3352 |  | 7.8408e-06 | 8.7448 |  | 1997.453 | 2634.81 | 1639.73
| 32.8141 |  | 32.8141 |  | 0.47009 |  | 17.3886 |  | 7.8362e-06 | 8.8334 |  | 2003.932 | 2633.35 | 1649.17
| 33.0194 |  | 33.0194 |  | 0.47182 |  | 17.4401 |  | 7.8315e-06 | 8.7669 |  | 2010.321 | 2647.53 | 1658.6
| 33.099 |  | 33.099 |  | 0.47195 |  | 17.4779 |  | 7.8269e-06 | 8.7572 |  | 2016.744 | 2653.87 | 1667.08
| 33.0658 |  | 33.0658 |  | 0.47112 |  | 17.4878 |  | 7.822e-06 | 8.781 |  | 2023.309 | 2652.59 | 1670.32
| 33.2152 |  | 33.2152 |  | 0.47215 |  | 17.5327 |  | 7.8173e-06 | 8.7396 |  | 2030.372 | 2663.27 | 1674.39
| 33.3633 |  | 33.3633 |  | 0.47309 |  | 17.5795 |  | 7.8123e-06 | 8.7011 |  | 2037.054 | 2673.96 | 1682.06
| 33.3587 |  | 33.3587 |  | 0.47183 |  | 17.6191 |  | 7.8075e-06 | 8.7398 |  | 2044.219 | 2675.47 | 1679.54
| 33.3764 |  | 33.3764 |  | 0.46972 |  | 17.6988 |  | 7.8027e-06 | 8.8086 |  | 2051.197 | 2679.79 | 1685.27
| 33.4953 |  | 33.4953 |  | 0.47015 |  | 17.7473 |  | 7.7978e-06 | 8.7878 |  | 2057.848 | 2688.84 | 1692.28
| 33.6317 |  | 33.6317 |  | 0.47109 |  | 17.7882 |  | 7.7932e-06 | 8.7497 |  | 2064.847 | 2698.61 | 1699.64
| 33.611 |  | 33.611 |  | 0.46917 |  | 17.8417 |  | 7.7884e-06 | 8.812 |  | 2071.633 | 2699.7 | 1700.59
| 33.7034 |  | 33.7034 |  | 0.46927 |  | 17.8873 |  | 7.7838e-06 | 8.8031 |  | 2078.482 | 2707.08 | 1706.13
| 33.7833 |  | 33.7833 |  | 0.46936 |  | 17.9269 |  | 7.7791e-06 | 8.7948 |  | 2085.264 | 2713.51 | 1712.19
| 33.8657 |  | 33.8657 |  | 0.46924 |  | 17.9747 |  | 7.7745e-06 | 8.794 |  | 2092.169 | 2720.39 | 1717.56
| 33.9407 |  | 33.9407 |  | 0.46906 |  | 18.0206 |  | 7.7699e-06 | 8.795 |  | 2098.928 | 2726.77 | 1723.84
| 34.0076 |  | 34.0076 |  | 0.46888 |  | 18.0623 |  | 7.7653e-06 | 8.7963 |  | 2105.83 | 2732.51 | 1727.01
| 34.0785 |  | 34.0785 |  | 0.46832 |  | 18.1187 |  | 7.7608e-06 | 8.8106 |  | 2112.686 | 2739.04 | 1732.76
| 34.1394 |  | 34.1394 |  | 0.46808 |  | 18.1595 |  | 7.7562e-06 | 8.8141 |  | 2119.442 | 2744.4 | 1735.78
| 34.2988 |  | 34.2988 |  | 0.4692 |  | 18.2059 |  | 7.7518e-06 | 8.7696 |  | 2126.412 | 2755.72 | 1746.01
| 34.265 |  | 34.265 |  | 0.46741 |  | 18.2492 |  | 7.7472e-06 | 8.8276 |  | 2133.215 | 2755.64 | 1742.1
| 34.3855 |  | 34.3855 |  | 0.46826 |  | 18.284 |  | 7.7427e-06 | 8.7922 |  | 2140.27 | 2764.26 | 1747.24
| 34.45 |  | 34.45 |  | 0.46723 |  | 18.3539 |  | 7.7383e-06 | 8.8237 |  | 2147.326 | 2770.91 | 1751.04
| 34.5201 |  | 34.5201 |  | 0.46709 |  | 18.3962 |  | 7.7338e-06 | 8.8237 |  | 2153.936 | 2776.86 | 1753.85
| 34.6595 |  | 34.6595 |  | 0.46753 |  | 18.4552 |  | 7.7296e-06 | 8.8032 |  | 2161.052 | 2787.47 | 1760.9
| 34.6177 |  | 34.6177 |  | 0.46456 |  | 18.5357 |  | 7.7253e-06 | 8.904 |  | 2167.47 | 2788.29 | 1766.16
| 34.637 |  | 34.637 |  | 0.46357 |  | 18.5805 |  | 7.7212e-06 | 8.935 |  | 2173.978 | 2791.34 | 1768.27
| 34.6385 |  | 34.6385 |  | 0.46221 |  | 18.6283 |  | 7.7172e-06 | 8.9792 |  | 2180.442 | 2793.45 | 1768.2
| 34.7354 |  | 34.7354 |  | 0.46245 |  | 18.6721 |  | 7.7132e-06 | 8.9658 |  | 2186.86 | 2801 | 1773.84
| 34.8749 |  | 34.8749 |  | 0.46418 |  | 18.6866 |  | 7.709e-06 | 8.8987 |  | 2193.353 | 2809.95 | 1777.89
| 35.0436 |  | 35.0436 |  | 0.4652 |  | 18.7413 |  | 7.705e-06 | 8.8578 |  | 2200.401 | 2822.11 | 1789.56
| 35.1024 |  | 35.1024 |  | 0.46373 |  | 18.8243 |  | 7.7009e-06 | 8.9054 |  | 2206.875 | 2828.89 | 1797.52
| 35.1421 |  | 35.1421 |  | 0.46294 |  | 18.8734 |  | 7.6969e-06 | 8.9292 |  | 2213.375 | 2833.29 | 1770.74
| 35.105 |  | 35.105 |  | 0.46155 |  | 18.9024 |  | 7.6928e-06 | 8.9747 |  | 2219.963 | 2832.44 | 1798.51
| 35.1595 |  | 35.1595 |  | 0.46092 |  | 18.9539 |  | 7.6889e-06 | 8.9928 |  | 2226.932 | 2837.79 | 1802.44
| 35.3151 |  | 35.3151 |  | 0.46204 |  | 18.9981 |  | 7.6847e-06 | 8.9474 |  | 2233.603 | 2848.8 | 1808.08
| 35.3537 |  | 35.3537 |  | 0.46179 |  | 19.0278 |  | 7.6806e-06 | 8.9517 |  | 2240.682 | 2852.41 | 1815.71
| 35.4507 |  | 35.4507 |  | 0.46115 |  | 19.1028 |  | 7.6765e-06 | 8.9701 |  | 2247.836 | 2861.13 | 1823.29
| 35.5302 |  | 35.5302 |  | 0.46037 |  | 19.1731 |  | 7.6725e-06 | 8.9933 |  | 2254.57 | 2868.65 | 1824.96
| 35.6293 |  | 35.6293 |  | 0.46047 |  | 19.2229 |  | 7.6685e-06 | 8.985 |  | 2261.392 | 2876.54 | 1839.57
| 35.5925 |  | 35.5925 |  | 0.45877 |  | 19.2638 |  | 7.6646e-06 | 9.0423 |  | 2268.148 | 2876.14 | 1842.81
| 35.6841 |  | 35.6841 |  | 0.45871 |  | 19.3153 |  | 7.6607e-06 | 9.0397 |  | 2275.142 | 2883.66 | 1848.74
| 35.7888 |  | 35.7888 |  | 0.45865 |  | 19.3742 |  | 7.6568e-06 | 9.0374 |  | 2281.907 | 2892.22 | 1850.9
| 35.8031 |  | 35.8031 |  | 0.45771 |  | 19.4158 |  | 7.6529e-06 | 9.0672 |  | 2288.668 | 2894.83 | 1856.98
| 35.8684 |  | 35.8684 |  | 0.45731 |  | 19.4656 |  | 7.6491e-06 | 9.0774 |  | 2295.56 | 2900.74 | 1862.81
| 35.951 |  | 35.951 |  | 0.45732 |  | 19.5099 |  | 7.6453e-06 | 9.0723 |  | 2302.345 | 2907.46 | 1867.33
| 36.0715 |  | 36.0715 |  | 0.45739 |  | 19.5726 |  | 7.6416e-06 | 9.0652 |  | 2309.339 | 2917.07 | 1837.42
| 36.0788 |  | 36.0788 |  | 0.45648 |  | 19.6095 |  | 7.6377e-06 | 9.0939 |  | 2315.918 | 2919.1 | 1874.4
| 36.0978 |  | 36.0978 |  | 0.45567 |  | 19.649 |  | 7.6341e-06 | 9.1193 |  | 2323.053 | 2921.9 | 1879.37
| 36.3064 |  | 36.3064 |  | 0.45762 |  | 19.692 |  | 7.6302e-06 | 9.0436 |  | 2329.753 | 2935.97 | 1890.89
| 36.2806 |  | 36.2806 |  | 0.45645 |  | 19.7202 |  | 7.6265e-06 | 9.0816 |  | 2336.915 | 2935.72 | 1887.81
| 36.3309 |  | 36.3309 |  | 0.45507 |  | 19.7978 |  | 7.6228e-06 | 9.1281 |  | 2344.009 | 2941.76 | 1893.37
| 36.3574 |  | 36.3574 |  | 0.45345 |  | 19.8713 |  | 7.6192e-06 | 9.1837 |  | 2350.489 | 2946.25 | 1896.34
| 36.4152 |  | 36.4152 |  | 0.45404 |  | 19.8812 |  | 7.6157e-06 | 9.1575 |  | 2356.954 | 2950.23 | 1898.52
| 36.6386 |  | 36.6386 |  | 0.45624 |  | 19.9225 |  | 7.6123e-06 | 9.0725 |  | 2364.016 | 2965.08 | 1912.65
| 36.6789 |  | 36.6789 |  | 0.45484 |  | 19.996 |  | 7.6088e-06 | 9.1198 |  | 2370.61 | 2970.37 | 1917.52
| 36.7244 |  | 36.7244 |  | 0.45436 |  | 20.0384 |  | 7.6054e-06 | 9.1334 |  | 2377.06 | 2974.81 | 1918.13
| 36.6474 |  | 36.6474 |  | 0.45316 |  | 20.0402 |  | 7.6019e-06 | 9.1733 |  | 2383.564 | 2970.57 | 1916.28
| 36.7114 |  | 36.7114 |  | 0.45349 |  | 20.0632 |  | 7.5985e-06 | 9.1571 |  | 2390.763 | 2975.39 | 1929.56
| 36.9451 |  | 36.9451 |  | 0.45489 |  | 20.1391 |  | 7.595e-06 | 9.1013 |  | 2397.831 | 2992.13 | 1907.36
| 36.8374 |  | 36.8374 |  | 0.45222 |  | 20.1788 |  | 7.5915e-06 | 9.1957 |  | 2404.397 | 2987.48 | 1931.48
| 36.9279 |  | 36.9279 |  | 0.45228 |  | 20.2261 |  | 7.5882e-06 | 9.1895 |  | 2411.473 | 2994.74 | 1935.03
| 37.1012 |  | 37.1012 |  | 0.45378 |  | 20.2655 |  | 7.5847e-06 | 9.1299 |  | 2418.039 | 3006.59 | 1941.53
| 37.2224 |  | 37.2224 |  | 0.45443 |  | 20.3074 |  | 7.5815e-06 | 9.1021 |  | 2425.203 | 3015.45 | 1951.97
| 37.15 |  | 37.15 |  | 0.45211 |  | 20.3542 |  | 7.5781e-06 | 9.1836 |  | 2431.801 | 3013.13 | 1949.28
| 37.2484 |  | 37.2484 |  | 0.45269 |  | 20.3865 |  | 7.5749e-06 | 9.1582 |  | 2438.749 | 3020.3 | 1953.4
| 37.4235 |  | 37.4235 |  | 0.45401 |  | 20.433 |  | 7.5716e-06 | 9.1057 |  | 2445.551 | 3032.5 | 1965.16
| 37.3963 |  | 37.3963 |  | 0.45245 |  | 20.4765 |  | 7.5684e-06 | 9.1593 |  | 2452.413 | 3032.7 | 1965.03
| 37.4559 |  | 37.4559 |  | 0.45205 |  | 20.5238 |  | 7.5652e-06 | 9.17 |  | 2459.198 | 3038.14 | 1969.9
| 37.5352 |  | 37.5352 |  | 0.45214 |  | 20.5639 |  | 7.562e-06 | 9.1628 |  | 2465.938 | 3044.47 | 1973.69
| 37.682 |  | 37.682 |  | 0.45345 |  | 20.5952 |  | 7.5589e-06 | 9.1109 |  | 2472.739 | 3054.45 | 1973.86
| 37.6589 |  | 37.6589 |  | 0.45192 |  | 20.6401 |  | 7.5558e-06 | 9.1635 |  | 2479.711 | 3054.93 | 1981.78
| 37.7187 |  | 37.7187 |  | 0.45152 |  | 20.6879 |  | 7.5526e-06 | 9.1745 |  | 2486.495 | 3060.39 | 1985.12
| 37.7953 |  | 37.7953 |  | 0.45142 |  | 20.7336 |  | 7.5496e-06 | 9.1743 |  | 2493.372 | 3066.76 | 1990.24
| 37.8457 |  | 37.8457 |  | 0.45083 |  | 20.7837 |  | 7.5465e-06 | 9.1926 |  | 2500.14 | 3071.75 | 1996.91
| 38.0187 |  | 38.0187 |  | 0.45248 |  | 20.8162 |  | 7.5435e-06 | 9.1281 |  | 2506.963 | 3083.31 | 2005.81
| 37.9797 |  | 37.9797 |  | 0.45057 |  | 20.8672 |  | 7.5405e-06 | 9.195 |  | 2514.006 | 3083.07 | 2003.33
| 38.0739 |  | 38.0739 |  | 0.45087 |  | 20.9075 |  | 7.5374e-06 | 9.1801 |  | 2520.718 | 3090.28 | 2012.03
| 38.1733 |  | 38.1733 |  | 0.45151 |  | 20.9378 |  | 7.5345e-06 | 9.1529 |  | 2527.854 | 3097.42 | 2014.41
| 38.2427 |  | 38.2427 |  | 0.45048 |  | 21.0152 |  | 7.5316e-06 | 9.1875 |  | 2534.963 | 3104.51 | 2006.5
| 38.268 |  | 38.268 |  | 0.44965 |  | 21.0607 |  | 7.5286e-06 | 9.2145 |  | 2541.536 | 3107.85 | 2014.01
| 38.2649 |  | 38.2649 |  | 0.44866 |  | 21.097 |  | 7.5258e-06 | 9.2481 |  | 2548.601 | 3109.17 | 2019.27
| 38.4543 |  | 38.4543 |  | 0.45035 |  | 21.1366 |  | 7.5229e-06 | 9.1818 |  | 2555.297 | 3121.95 | 2030.33
| 38.3281 |  | 38.3281 |  | 0.44786 |  | 21.1625 |  | 7.52e-06 | 9.271 |  | 2562.451 | 3115.65 | 2023.11
| 38.3643 |  | 38.3643 |  | 0.44623 |  | 21.2451 |  | 7.5173e-06 | 9.329 |  | 2569.601 | 3120.96 | 2027.77
| 38.3953 |  | 38.3953 |  | 0.44476 |  | 21.3184 |  | 7.5145e-06 | 9.381 |  | 2575.959 | 3125.62 | 2032.2
| 38.5713 |  | 38.5713 |  | 0.44708 |  | 21.3268 |  | 7.5118e-06 | 9.2901 |  | 2582.507 | 3136.47 | 2044.93
| 38.6062 |  | 38.6062 |  | 0.44657 |  | 21.3659 |  | 7.5092e-06 | 9.3062 |  | 2589.538 | 3140.11 | 2043.98
| 38.8043 |  | 38.8043 |  | 0.44852 |  | 21.3999 |  | 7.5065e-06 | 9.2297 |  | 2596.211 | 3153.19 | 2053.2
| 38.735 |  | 38.735 |  | 0.44632 |  | 21.4469 |  | 7.5039e-06 | 9.309 |  | 2603.364 | 3150.98 | 2054.52
| 38.9443 |  | 38.9443 |  | 0.44792 |  | 21.5005 |  | 7.5012e-06 | 9.2457 |  | 2609.984 | 3165.43 | 2063.66
| 38.8305 |  | 38.8305 |  | 0.4447 |  | 21.5626 |  | 7.4987e-06 | 9.3637 |  | 2616.992 | 3161.14 | 2062.17
| 38.9776 |  | 38.9776 |  | 0.44489 |  | 21.6368 |  | 7.4962e-06 | 9.3532 |  | 2623.419 | 3172.66 | 2073.23
| 39.0048 |  | 39.0048 |  | 0.44503 |  | 21.6466 |  | 7.4937e-06 | 9.345 |  | 2629.874 | 3174.78 | 2077.48
| 39.1683 |  | 39.1683 |  | 0.44637 |  | 21.6849 |  | 7.4912e-06 | 9.2915 |  | 2636.964 | 3185.96 | 2073.23
| 39.1252 |  | 39.1252 |  | 0.44453 |  | 21.7331 |  | 7.4887e-06 | 9.3578 |  | 2643.643 | 3185.33 | 2085.52
| 39.17 |  | 39.17 |  | 0.4437 |  | 21.7903 |  | 7.4863e-06 | 9.3861 |  | 2650.701 | 3190.2 | 2090.79
| 39.2594 |  | 39.2594 |  | 0.44371 |  | 21.8397 |  | 7.4838e-06 | 9.3827 |  | 2657.279 | 3197.42 | 2097.36
| 39.2896 |  | 39.2896 |  | 0.44301 |  | 21.884 |  | 7.4814e-06 | 9.4063 |  | 2664.325 | 3200.95 | 2098.97
| 39.3393 |  | 39.3393 |  | 0.44238 |  | 21.9362 |  | 7.479e-06 | 9.4271 |  | 2671.063 | 3205.93 | 2104.42
| 39.4206 |  | 39.4206 |  | 0.44292 |  | 21.9606 |  | 7.4766e-06 | 9.4038 |  | 2678.014 | 3211.76 | 2108.17
| 39.5764 |  | 39.5764 |  | 0.44363 |  | 22.0191 |  | 7.4742e-06 | 9.3736 |  | 2685.209 | 3223.21 | 2086.93
| 39.5108 |  | 39.5108 |  | 0.44096 |  | 22.088 |  | 7.4719e-06 | 9.4726 |  | 2691.956 | 3221.98 | 2116.22
| 39.5916 |  | 39.5916 |  | 0.44128 |  | 22.1208 |  | 7.4696e-06 | 9.4576 |  | 2698.728 | 3228.08 | 2119.09
| 39.7167 |  | 39.7167 |  | 0.44185 |  | 22.1679 |  | 7.4674e-06 | 9.4329 |  | 2705.698 | 3237.3 | 2092.09
| 39.6939 |  | 39.6939 |  | 0.44072 |  | 22.1999 |  | 7.4651e-06 | 9.4732 |  | 2712.396 | 3237.26 | 2129.93
| 39.7648 |  | 39.7648 |  | 0.44122 |  | 22.2197 |  | 7.4628e-06 | 9.4512 |  | 2719.556 | 3242.3 | 2136.83
| 39.7928 |  | 39.7928 |  | 0.43985 |  | 22.2898 |  | 7.4607e-06 | 9.5011 |  | 2726.717 | 3246.62 | 2140.54
| 39.8221 |  | 39.8221 |  | 0.43922 |  | 22.3316 |  | 7.4584e-06 | 9.5228 |  | 2733.285 | 3250 | 2141.77
| 39.9512 |  | 39.9512 |  | 0.44012 |  | 22.368 |  | 7.4564e-06 | 9.4855 |  | 2740.346 | 3259.06 | 2149.87
| 39.9202 |  | 39.9202 |  | 0.43879 |  | 22.4034 |  | 7.4542e-06 | 9.5337 |  | 2746.946 | 3258.65 | 2148.71
| 40.0888 |  | 40.0888 |  | 0.44013 |  | 22.4444 |  | 7.4522e-06 | 9.4796 |  | 2754.014 | 3270.2 | 2159.6
| 40.1384 |  | 40.1384 |  | 0.43908 |  | 22.5143 |  | 7.4502e-06 | 9.5175 |  | 2760.605 | 3275.77 | 2161.58
| 40.2013 |  | 40.2013 |  | 0.4389 |  | 22.5569 |  | 7.4483e-06 | 9.5221 |  | 2766.989 | 3281.14 | 2166.89
| 40.2399 |  | 40.2399 |  | 0.43862 |  | 22.59 |  | 7.4464e-06 | 9.5306 |  | 2773.479 | 3284.73 | 2171.46
| 40.2294 |  | 40.2294 |  | 0.43827 |  | 22.5981 |  | 7.4445e-06 | 9.5416 |  | 2779.956 | 3284.53 | 2178.83
| 40.3859 |  | 40.3859 |  | 0.43948 |  | 22.6372 |  | 7.4426e-06 | 9.4925 |  | 2787.038 | 3295.29 | 2179.28
| 40.3357 |  | 40.3357 |  | 0.43788 |  | 22.6736 |  | 7.4406e-06 | 9.5519 |  | 2793.625 | 3293.77 | 2178.65
| 40.5415 |  | 40.5415 |  | 0.43961 |  | 22.7191 |  | 7.4388e-06 | 9.4827 |  | 2800.771 | 3307.66 | 2188.26
| 40.4479 |  | 40.4479 |  | 0.43721 |  | 22.7636 |  | 7.4369e-06 | 9.5729 |  | 2807.359 | 3303.87 | 2182.45
| 40.5768 |  | 40.5768 |  | 0.43846 |  | 22.7855 |  | 7.4351e-06 | 9.5221 |  | 2814.432 | 3312.38 | 2191.72
| 40.6761 |  | 40.6761 |  | 0.4384 |  | 22.8435 |  | 7.4332e-06 | 9.522 |  | 2821.519 | 3320.44 | 2198.87
| 40.7116 |  | 40.7116 |  | 0.43782 |  | 22.8874 |  | 7.4314e-06 | 9.5424 |  | 2828.268 | 3324.23 | 2203.66
| 40.8787 |  | 40.8787 |  | 0.43901 |  | 22.9327 |  | 7.4297e-06 | 9.4942 |  | 2835.253 | 3335.83 | 2211.94
| 40.8094 |  | 40.8094 |  | 0.43729 |  | 22.9639 |  | 7.4279e-06 | 9.5584 |  | 2841.842 | 3332.98 | 2207.88
| 40.8956 |  | 40.8956 |  | 0.43812 |  | 22.9784 |  | 7.4262e-06 | 9.524 |  | 2848.934 | 3338.7 | 2209.2
| 40.9523 |  | 40.9523 |  | 0.43769 |  | 23.0277 |  | 7.4245e-06 | 9.5383 |  | 2856.08 | 3343.92 | 2212.74
| 41.0132 |  | 41.0132 |  | 0.43726 |  | 23.0799 |  | 7.4229e-06 | 9.5531 |  | 2862.864 | 3349.5 | 2216.21
| 41.085 |  | 41.085 |  | 0.43764 |  | 23.1047 |  | 7.4212e-06 | 9.5363 |  | 2869.614 | 3354.73 | 2225.83
| 41.1572 |  | 41.1572 |  | 0.43774 |  | 23.1411 |  | 7.4197e-06 | 9.5303 |  | 2876.609 | 3360.4 | 2234.82
| 41.2946 |  | 41.2946 |  | 0.43878 |  | 23.1755 |  | 7.4181e-06 | 9.4882 |  | 2883.346 | 3369.84 | 2240.69
| 41.2329 |  | 41.2329 |  | 0.43706 |  | 23.2119 |  | 7.4165e-06 | 9.5528 |  | 2890.339 | 3367.61 | 2235.99
| 41.3019 |  | 41.3019 |  | 0.43716 |  | 23.2462 |  | 7.415e-06 | 9.5466 |  | 2897.013 | 3373.01 | 2240.13
| 41.3742 |  | 41.3742 |  | 0.43717 |  | 23.2867 |  | 7.4136e-06 | 9.5446 |  | 2903.969 | 3378.82 | 2248.53
| 41.5427 |  | 41.5427 |  | 0.43873 |  | 23.3168 |  | 7.4121e-06 | 9.4824 |  | 2910.56 | 3389.94 | 2241.86
| 41.4605 |  | 41.4605 |  | 0.43681 |  | 23.3501 |  | 7.4107e-06 | 9.5547 |  | 2917.63 | 3386.38 | 2252.49
| 41.5136 |  | 41.5136 |  | 0.43655 |  | 23.391 |  | 7.4092e-06 | 9.5632 |  | 2924.309 | 3391.07 | 2257.71
| 41.6666 |  | 41.6666 |  | 0.43783 |  | 23.4239 |  | 7.4079e-06 | 9.5118 |  | 2931.196 | 3401.36 | 2266.67
| 41.7943 |  | 41.7943 |  | 0.43881 |  | 23.4544 |  | 7.4065e-06 | 9.472 |  | 2937.99 | 3410.08 | 2272.7
| 41.8119 |  | 41.8119 |  | 0.4378 |  | 23.5064 |  | 7.4052e-06 | 9.5092 |  | 2945.043 | 3413.06 | 2274.34
| 41.803 |  | 41.803 |  | 0.4362 |  | 23.5684 |  | 7.4039e-06 | 9.5696 |  | 2951.549 | 3414.84 | 2273.89
| 41.8607 |  | 41.8607 |  | 0.43683 |  | 23.5746 |  | 7.4026e-06 | 9.5436 |  | 2958.086 | 3418.55 | 2274.65
| 41.8882 |  | 41.8882 |  | 0.43623 |  | 23.6154 |  | 7.4014e-06 | 9.5655 |  | 2965.252 | 3421.71 | 2280.41
| 41.9843 |  | 41.9843 |  | 0.43678 |  | 23.6463 |  | 7.4001e-06 | 9.5423 |  | 2971.754 | 3428.57 | 2285.63
| 42.1307 |  | 42.1307 |  | 0.43833 |  | 23.6635 |  | 7.399e-06 | 9.4809 |  | 2979.033 | 3437.9 | 2267.62
| 41.9908 |  | 41.9908 |  | 0.43483 |  | 23.7321 |  | 7.3978e-06 | 9.6154 |  | 2986.091 | 3432.18 | 2284.67
| 42.1929 |  | 42.1929 |  | 0.43662 |  | 23.7706 |  | 7.3966e-06 | 9.544 |  | 2992.621 | 3445.55 | 2288.66
| 42.1626 |  | 42.1626 |  | 0.43549 |  | 23.8012 |  | 7.3955e-06 | 9.5865 |  | 2999.641 | 3444.93 | 2292.83
| 42.3437 |  | 42.3437 |  | 0.43713 |  | 23.8342 |  | 7.3944e-06 | 9.5216 |  | 3006.336 | 3456.86 | 2260.05
| 42.3358 |  | 42.3358 |  | 0.43604 |  | 23.8758 |  | 7.3934e-06 | 9.5624 |  | 3013.419 | 3457.95 | 2300.84
| 42.3392 |  | 42.3392 |  | 0.43518 |  | 23.9139 |  | 7.3923e-06 | 9.5944 |  | 3020.008 | 3459.58 | 2301.83
| 42.3934 |  | 42.3934 |  | 0.4352 |  | 23.9438 |  | 7.3913e-06 | 9.5924 |  | 3026.944 | 3463.91 | 2305.81
| 42.4654 |  | 42.4654 |  | 0.43519 |  | 23.9848 |  | 7.3903e-06 | 9.5914 |  | 3033.735 | 3469.69 | 2311.4
| 42.5285 |  | 42.5285 |  | 0.43513 |  | 24.0231 |  | 7.3894e-06 | 9.5927 |  | 3040.611 | 3474.84 | 2315.71
| 42.5818 |  | 42.5818 |  | 0.43481 |  | 24.0667 |  | 7.3884e-06 | 9.6038 |  | 3047.4 | 3479.6 | 2319.74
| 42.6786 |  | 42.6786 |  | 0.43538 |  | 24.0973 |  | 7.3875e-06 | 9.5805 |  | 3054.15 | 3486.46 | 2285.73
| 42.6751 |  | 42.6751 |  | 0.43442 |  | 24.1363 |  | 7.3867e-06 | 9.6169 |  | 3061.159 | 3487.7 | 2326.51
| 42.7327 |  | 42.7327 |  | 0.43409 |  | 24.1831 |  | 7.3858e-06 | 9.6288 |  | 3067.992 | 3492.82 | 2330.75
| 42.7879 |  | 42.7879 |  | 0.4337 |  | 24.2306 |  | 7.385e-06 | 9.6427 |  | 3074.877 | 3497.82 | 2336.49
| 42.9429 |  | 42.9429 |  | 0.4348 |  | 24.2712 |  | 7.3842e-06 | 9.5986 |  | 3081.584 | 3508.46 | 2343.09
| 42.8705 |  | 42.8705 |  | 0.43278 |  | 24.3169 |  | 7.3834e-06 | 9.6769 |  | 3088.509 | 3505.87 | 2341.8
| 42.9582 |  | 42.9582 |  | 0.43315 |  | 24.3509 |  | 7.3826e-06 | 9.6615 |  | 3095.226 | 3512.3 | 2347.08
| 42.9615 |  | 42.9615 |  | 0.43219 |  | 24.394 |  | 7.3819e-06 | 9.6984 |  | 3102.315 | 3514.08 | 2348.82
| 43.0188 |  | 43.0188 |  | 0.43206 |  | 24.4321 |  | 7.3812e-06 | 9.7026 |  | 3108.963 | 3518.86 | 2353.02
| 43.1934 |  | 43.1934 |  | 0.43378 |  | 24.4569 |  | 7.3805e-06 | 9.6338 |  | 3116.103 | 3530.08 | 2357.22
| 43.161 |  | 43.161 |  | 0.43181 |  | 24.5237 |  | 7.3799e-06 | 9.7108 |  | 3123.188 | 3530.59 | 2352.34
| 43.2767 |  | 43.2767 |  | 0.43182 |  | 24.589 |  | 7.3793e-06 | 9.7095 |  | 3129.685 | 3539.77 | 2368.44
| 43.3419 |  | 43.3419 |  | 0.4324 |  | 24.6008 |  | 7.3787e-06 | 9.6857 |  | 3136.192 | 3544.07 | 2365.18
| 43.3035 |  | 43.3035 |  | 0.43108 |  | 24.6364 |  | 7.3782e-06 | 9.7375 |  | 3143.232 | 3543.11 | 2363.88
| 43.3009 |  | 43.3009 |  | 0.42976 |  | 24.6918 |  | 7.3776e-06 | 9.7892 |  | 3149.777 | 3544.96 | 2366.02
| 43.4601 |  | 43.4601 |  | 0.43163 |  | 24.7015 |  | 7.3771e-06 | 9.7143 |  | 3156.352 | 3554.72 | 2374.58
| 43.5975 |  | 43.5975 |  | 0.43232 |  | 24.7494 |  | 7.3767e-06 | 9.6863 |  | 3163.472 | 3564.55 | 2384.68
| 43.5462 |  | 43.5462 |  | 0.42997 |  | 24.8227 |  | 7.3762e-06 | 9.7791 |  | 3169.914 | 3564.16 | 2366.1
| 43.6508 |  | 43.6508 |  | 0.43051 |  | 24.8585 |  | 7.3758e-06 | 9.7568 |  | 3176.332 | 3571.62 | 2396.7
| 43.7166 |  | 43.7166 |  | 0.43121 |  | 24.8655 |  | 7.3754e-06 | 9.7285 |  | 3182.818 | 3575.77 | 2394.47
| 43.79 |  | 43.79 |  | 0.43127 |  | 24.9048 |  | 7.375e-06 | 9.7258 |  | 3189.9 | 3581.52 | 2382.05
| 43.6771 |  | 43.6771 |  | 0.42888 |  | 24.9447 |  | 7.3747e-06 | 9.8203 |  | 3196.503 | 3576.31 | 2405.17
| 43.7846 |  | 43.7846 |  | 0.42927 |  | 24.9892 |  | 7.3744e-06 | 9.8045 |  | 3203.566 | 3584.24 | 2407.46
| 43.8321 |  | 43.8321 |  | 0.42882 |  | 25.036 |  | 7.374e-06 | 9.8221 |  | 3210.116 | 3588.72 | 2411.36
| 43.9027 |  | 43.9027 |  | 0.42901 |  | 25.068 |  | 7.3738e-06 | 9.8142 |  | 3217.074 | 3594.03 | 2378.13
| 43.9432 |  | 43.9432 |  | 0.42859 |  | 25.1097 |  | 7.3735e-06 | 9.8307 |  | 3223.903 | 3597.91 | 2412.36
| 44.0605 |  | 44.0605 |  | 0.43259 |  | 25.0002 |  | 7.3733e-06 | 9.6711 |  | 3230.828 | 3600.95 | 2416.57
| 44.2085 |  | 44.2085 |  | 0.43698 |  | 24.8902 |  | 7.3731e-06 | 9.4997 |  | 3237.628 | 3605.78 | 2428.63
| 44.2715 |  | 44.2715 |  | 0.43687 |  | 24.9305 |  | 7.3729e-06 | 9.5036 |  | 3244.497 | 3610.93 | 2432.29
| 44.3284 |  | 44.3284 |  | 0.43661 |  | 24.9741 |  | 7.3728e-06 | 9.5136 |  | 3251.317 | 3615.84 | 2437.22
| 44.3833 |  | 44.3833 |  | 0.43639 |  | 25.0147 |  | 7.3727e-06 | 9.5219 |  | 3258.065 | 3620.51 | 2440.37

## NF270_MC5 05.27.26_NaCl
*these are vial values from ICP and SC mass balances | NaCl Interfacial Concentration (mM) | Salt 2 Retentate Concentration (mM) | Ionic Strength (mM) | Na:salt 2 ratio | NaCl Rejection | Salt 2 Rejection | NaCl permeate interfacial concentration (mM) (smoothed) | Salt 2 permeate concentration (mM) | Jw (m3/m2*s) | B NaCl (um/s) | B salt 2 (um/s) | Time (s) | Retentate Conductivity (uS/cm) | Permeate Conductivity (uS/cm) (smoothed)
| 6.4671 |  | 6.4671 |  |  |  | 0.04 |  | 1.0347e-05 |  |  | 0.285 | 121.07
| 6.2689 |  | 6.2689 |  |  |  | 0.04 |  | 1.0341e-05 |  |  | 7.027 | 124.26
| 5.9453 |  | 5.9453 |  |  |  | 0.04 |  | 1.033e-05 |  |  | 13.417 | 120.41
| 5.7283 |  | 5.7283 |  |  |  | 0.04 |  | 1.032e-05 |  |  | 19.876 | 120.4
| 5.5213 |  | 5.5213 |  |  |  | 0.04 |  | 1.0309e-05 |  |  | 26.271 | 120.45
| 4.8138 |  | 4.8138 |  |  |  | 0.04 |  | 1.0298e-05 |  |  | 32.766 | 120.63
| 4.0541 |  | 4.0541 |  |  |  | 0.04 |  | 1.0287e-05 |  |  | 39.865 | 120.65
| 3.8335 |  | 3.8335 |  |  |  | 0.04 |  | 1.0275e-05 |  |  | 46.543 | 120.68
| 3.5825 |  | 3.5825 |  |  |  | 0.04 |  | 1.0264e-05 |  |  | 53.596 | 120.73
| 3.3591 |  | 3.3591 |  |  |  | 0.04 |  | 1.0253e-05 |  |  | 60.184 | 120.67
| 3.1089 |  | 3.1089 |  |  |  | 0.04 |  | 1.0242e-05 |  |  | 67.255 | 120.78
| 2.8212 |  | 2.8212 |  |  |  | 0.04 |  | 1.0231e-05 |  |  | 73.746 | 120.79
| 2.6967 |  | 2.6967 |  |  |  | 0.04 |  | 1.0219e-05 |  |  | 80.354 | 120.82
| 2.5053 |  | 2.5053 |  |  |  | 0.04 |  | 1.0209e-05 |  |  | 87.318 | 120.84
| 2.2638 |  | 2.2638 |  |  |  | 0.041716 |  | 1.0197e-05 |  |  | 94.092 | 120.87
| 2.0533 |  | 2.0533 |  |  |  | 0.27045 |  | 1.0186e-05 |  |  | 100.888 | 120.92
| 1.8676 |  | 1.8676 |  |  |  | 0.47234 |  | 1.0175e-05 |  |  | 107.675 | 120.95
| 1.6396 |  | 1.6396 |  |  |  | 0.72022 |  | 1.0164e-05 |  |  | 114.631 | 120.94
| 1.4122 |  | 1.4122 |  |  |  | 0.96994 |  | 1.0153e-05 |  |  | 121.415 | 121.01
| 1.2004 |  | 1.2004 |  |  |  | 1.2032 |  | 1.0142e-05 |  |  | 128.29 | 121.08
| 0.97432 |  | 0.97432 |  |  |  | 1.4518 |  | 1.0131e-05 |  |  | 135.08 | 121.1
| 0.78276 |  | 0.78276 |  |  |  | 1.6674 |  | 1.012e-05 |  |  | 141.872 | 121.32
| 3.7518 |  | 3.7518 |  |  |  | 1.8827 |  | 1.0109e-05 |  |  | 148.757 | 287.96
| 3.1002 |  | 3.1002 |  |  |  | 2.1253 |  | 1.0098e-05 |  |  | 155.639 | 265.31
| 4.0095 |  | 4.0095 |  |  |  | 2.3786 |  | 1.0087e-05 |  |  | 162.492 | 325.31
| 5.439 |  | 5.439 |  |  |  | 2.6066 |  | 1.0076e-05 | 9.2723 |  | 169.284 | 411.45 | 4.4081
| 5.9819 |  | 5.9819 |  |  |  | 2.8621 |  | 1.0065e-05 | 9.2336 |  | 176.15 | 452.25 | 27.6832
| 7.1082 |  | 7.1082 |  |  |  | 3.0468 |  | 1.0054e-05 | 7.5422 |  | 182.846 | 520.36 | 50.3898
| 7.6765 |  | 7.6765 |  |  |  | 3.2975 |  | 1.0043e-05 | 7.5623 |  | 189.959 | 562.25 | 74.5191
| 8.575 |  | 8.575 |  |  |  | 3.567 |  | 1.0032e-05 | 7.1452 |  | 196.606 | 622.38 | 97.0758
| 9.0952 |  | 9.0952 |  |  |  | 3.7774 |  | 1.0021e-05 | 7.1181 |  | 203.497 | 659.82 | 120.4686
| 9.8941 |  | 9.8941 |  |  |  | 4.0023 |  | 1.001e-05 | 6.7999 |  | 210.287 | 712.6 | 143.5265
| 10.5021 |  | 10.5021 |  |  |  | 4.2649 |  | 9.9994e-06 | 6.8375 |  | 217.235 | 757.1 | 167.129
| 11.3023 |  | 11.3023 |  |  |  | 4.4845 |  | 9.9883e-06 | 6.57 |  | 223.914 | 809.68 | 189.8251
| 12.0623 |  | 12.0623 |  |  |  | 4.7218 |  | 9.9778e-06 | 6.4183 |  | 230.902 | 860.96 | 213.579
| 12.827 |  | 12.827 |  |  |  | 4.9255 |  | 9.9667e-06 | 6.2128 |  | 237.589 | 910.91 | 236.3167
| 13.4541 |  | 13.4541 |  |  |  | 5.1671 |  | 9.9562e-06 | 6.2078 |  | 244.657 | 955.4 | 260.3572
| 14.2715 |  | 14.2715 |  |  |  | 5.3862 |  | 9.9451e-06 | 6.0287 |  | 251.265 | 1008.83 | 282.8396
| 14.8722 |  | 14.8722 |  |  |  | 5.614 |  | 9.9348e-06 | 6.0243 |  | 258.296 | 1051.27 | 306.7677
| 15.3856 |  | 15.3856 |  |  |  | 5.9788 |  | 9.9243e-06 | 6.3078 |  | 264.91 | 1095.49 | 329.2824
| 16.0498 |  | 16.0498 |  |  |  | 6.2046 |  | 9.9141e-06 | 6.248 |  | 271.19 | 1141.14 | 350.665
| 16.6723 |  | 16.6723 |  |  |  | 6.3912 |  | 9.9042e-06 | 6.1569 |  | 277.689 | 1182.77 | 372.7978
| 17.3743 |  | 17.3743 |  |  |  | 6.5915 |  | 9.8941e-06 | 6.0483 |  | 284.07 | 1229.21 | 394.5329
| 17.9632 |  | 17.9632 |  |  |  | 6.7842 |  | 9.8841e-06 | 5.9983 |  | 290.591 | 1269.36 | 416.7487
| 18.6367 |  | 18.6367 |  |  |  | 7.0129 |  | 9.874e-06 | 5.9573 |  | 297.05 | 1315.6 | 438.7565
| 19.226 |  | 19.226 |  |  |  | 7.2275 |  | 9.864e-06 | 5.9418 |  | 303.471 | 1356.77 | 460.6374
| 19.8726 |  | 19.8726 |  |  |  | 7.4625 |  | 9.8541e-06 | 5.9255 |  | 309.967 | 1401.87 | 482.776
| 20.5342 |  | 20.5342 |  |  |  | 7.7065 |  | 9.8441e-06 | 5.914 |  | 316.351 | 1448.16 | 504.5343
| 20.9902 |  | 20.9902 |  |  |  | 7.9265 |  | 9.8342e-06 | 5.9669 |  | 322.759 | 1482.57 | 526.3751
| 21.6054 |  | 21.6054 |  |  |  | 8.1626 |  | 9.8243e-06 | 5.9654 |  | 329.23 | 1526.05 | 548.4304
| 22.1934 |  | 22.1934 |  |  |  | 8.3824 |  | 9.8144e-06 | 5.9566 |  | 335.629 | 1567.35 | 570.2393
| 22.8524 |  | 22.8524 |  |  |  | 8.5679 |  | 9.8044e-06 | 5.8807 |  | 342.112 | 1610.8 | 592.3325
| 23.5597 |  | 23.5597 |  |  |  | 8.6948 |  | 9.794e-06 | 5.7288 |  | 348.709 | 1654.13 | 614.8109
| 24.1026 |  | 24.1026 |  |  |  | 8.9985 |  | 9.7841e-06 | 5.829 |  | 355.781 | 1696.87 | 638.9028
| 24.5606 |  | 24.5606 |  |  |  | 9.3519 |  | 9.7737e-06 | 6.0099 |  | 362.162 | 1737.43 | 660.6347
| 25.0674 |  | 25.0674 |  |  |  | 9.5706 |  | 9.7639e-06 | 6.03 |  | 368.675 | 1774.39 | 682.8088
| 25.7599 |  | 25.7599 |  |  |  | 9.6931 |  | 9.7536e-06 | 5.8843 |  | 375.165 | 1816.73 | 704.8954
| 26.3854 |  | 26.3854 |  |  |  | 9.9281 |  | 9.7436e-06 | 5.878 |  | 382.243 | 1860.64 | 728.9703
| 27.0043 |  | 27.0043 |  |  |  | 10.143 |  | 9.7328e-06 | 5.8549 |  | 388.844 | 1903.33 | 751.4083
| 27.5867 |  | 27.5867 |  |  |  | 10.4076 |  | 9.7229e-06 | 5.8904 |  | 395.988 | 1946.3 | 775.6734
| 28.0677 |  | 28.0677 |  |  |  | 10.6706 |  | 9.7122e-06 | 5.957 |  | 402.521 | 1983.92 | 797.843
| 28.7435 |  | 28.7435 |  |  |  | 10.8891 |  | 9.7022e-06 | 5.9172 |  | 409.546 | 2029.68 | 821.6568
| 29.192 |  | 29.192 |  |  |  | 11.1307 |  | 9.6917e-06 | 5.9727 |  | 416.245 | 2064.62 | 844.337
| 29.8251 |  | 29.8251 |  |  |  | 11.3544 |  | 9.6816e-06 | 5.9515 |  | 423.223 | 2108.37 | 867.9274
| 30.3383 |  | 30.3383 |  |  |  | 11.6014 |  | 9.6712e-06 | 5.9881 |  | 429.999 | 2146.91 | 890.7962
| 30.8985 |  | 30.8985 |  |  |  | 11.853 |  | 9.6611e-06 | 6.0126 |  | 436.879 | 2188.08 | 913.9716
| 31.4675 |  | 31.4675 |  |  |  | 12.039 |  | 9.6507e-06 | 5.9801 |  | 443.557 | 2226.8 | 936.4182
| 32.0904 |  | 32.0904 |  |  |  | 12.2783 |  | 9.6407e-06 | 5.9747 |  | 450.636 | 2270.67 | 960.1554
| 32.5663 |  | 32.5663 |  |  |  | 12.523 |  | 9.6303e-06 | 6.017 |  | 457.312 | 2307.13 | 982.4834
| 33.139 |  | 33.139 |  |  |  | 12.7528 |  | 9.6203e-06 | 6.0181 |  | 464.283 | 2347.94 | 1005.7369
| 33.633 |  | 33.633 |  |  |  | 12.9961 |  | 9.6101e-06 | 6.052 |  | 470.975 | 2385.25 | 1028.0051
| 34.2079 |  | 34.2079 |  |  |  | 13.1982 |  | 9.6e-06 | 6.0307 |  | 477.869 | 2424.94 | 1050.9034
| 34.7018 |  | 34.7018 |  |  |  | 13.469 |  | 9.5899e-06 | 6.0833 |  | 484.751 | 2463.43 | 1073.7478
| 35.3408 |  | 35.3408 |  |  |  | 13.7095 |  | 9.5798e-06 | 6.0715 |  | 491.503 | 2508.16 | 1096.1963
| 35.7187 |  | 35.7187 |  |  |  | 13.9603 |  | 9.5698e-06 | 6.14 |  | 498.407 | 2539.68 | 1119.2647
| 36.2438 |  | 36.2438 |  |  |  | 14.2248 |  | 9.5597e-06 | 6.1758 |  | 505.179 | 2579.49 | 1142.1075
| 36.7052 |  | 36.7052 |  |  |  | 14.4694 |  | 9.5497e-06 | 6.2142 |  | 512.053 | 2615.08 | 1165.6302
| 37.2741 |  | 37.2741 |  |  |  | 14.737 |  | 9.5396e-06 | 6.238 |  | 518.941 | 2657.29 | 1189.6337
| 37.7037 |  | 37.7037 |  |  |  | 15.063 |  | 9.5297e-06 | 6.3402 |  | 525.822 | 2694.76 | 1214.0584
| 38.1893 |  | 38.1893 |  |  |  | 15.3132 |  | 9.5196e-06 | 6.3724 |  | 532.482 | 2731.83 | 1238.1609
| 38.5736 |  | 38.5736 |  |  |  | 15.5864 |  | 9.5099e-06 | 6.4482 |  | 539.474 | 2764.58 | 1263.4817
| 39.0867 |  | 39.0867 |  |  |  | 15.8588 |  | 9.4998e-06 | 6.4859 |  | 546.162 | 2804.03 | 1287.7094
| 39.6125 |  | 39.6125 |  |  |  | 16.1066 |  | 9.49e-06 | 6.5026 |  | 553.128 | 2843.04 | 1312.9087
| 40.0308 |  | 40.0308 |  |  |  | 16.3461 |  | 9.4799e-06 | 6.5426 |  | 559.916 | 2876.09 | 1337.4325
| 40.4953 |  | 40.4953 |  |  |  | 16.6325 |  | 9.4702e-06 | 6.6008 |  | 566.9 | 2913.54 | 1362.621
| 41.1098 |  | 41.1098 |  |  |  | 16.8447 |  | 9.4601e-06 | 6.5671 |  | 573.504 | 2955.63 | 1386.3807
| 41.4868 |  | 41.4868 |  |  |  | 17.09 |  | 9.4506e-06 | 6.6202 |  | 580.555 | 2986.7 | 1411.7413
| 41.8421 |  | 41.8421 |  |  |  | 17.4743 |  | 9.441e-06 | 6.7702 |  | 587.147 | 3022.65 | 1435.444
| 42.1047 |  | 42.1047 |  |  |  | 17.736 |  | 9.4316e-06 | 6.8645 |  | 593.559 | 3048.42 | 1458.493
| 42.6171 |  | 42.6171 |  |  |  | 17.9556 |  | 9.4224e-06 | 6.8603 |  | 600.026 | 3085.38 | 1481.7332
| 43.1448 |  | 43.1448 |  |  |  | 18.1696 |  | 9.4132e-06 | 6.8481 |  | 606.436 | 3122.9 | 1504.7619
| 43.6305 |  | 43.6305 |  |  |  | 18.2507 |  | 9.4036e-06 | 6.7621 |  | 612.933 | 3152.53 | 1528.0963
| 44.0155 |  | 44.0155 |  |  |  | 18.4955 |  | 9.3943e-06 | 6.8085 |  | 619.985 | 3183.92 | 1553.4164
| 44.5319 |  | 44.5319 |  |  |  | 18.8761 |  | 9.3848e-06 | 6.9048 |  | 626.482 | 3228 | 1576.7367
| 44.7833 |  | 44.7833 |  |  |  | 19.1224 |  | 9.3756e-06 | 6.9866 |  | 632.896 | 3252.45 | 1599.7525
| 45.353 |  | 45.353 |  |  |  | 19.3404 |  | 9.3664e-06 | 6.964 |  | 639.362 | 3292.28 | 1622.9484
| 45.7239 |  | 45.7239 |  |  |  | 19.6107 |  | 9.3574e-06 | 7.0273 |  | 645.866 | 3323.96 | 1646.274
| 45.9111 |  | 45.9111 |  |  |  | 19.855 |  | 9.3482e-06 | 7.1235 |  | 652.257 | 3344.94 | 1669.1877
| 46.591 |  | 46.591 |  |  |  | 20.0531 |  | 9.3392e-06 | 7.0571 |  | 658.725 | 3389.64 | 1692.3704
| 46.9753 |  | 46.9753 |  |  |  | 20.2905 |  | 9.3301e-06 | 7.0944 |  | 665.223 | 3420.58 | 1715.4631
| 47.3869 |  | 47.3869 |  |  |  | 20.4053 |  | 9.3206e-06 | 7.0489 |  | 671.677 | 3447.77 | 1738.3572
| 47.9757 |  | 47.9757 |  |  |  | 20.6495 |  | 9.3116e-06 | 7.0365 |  | 678.705 | 3489.65 | 1763.4097
| 48.0735 |  | 48.0735 |  |  |  | 21.0157 |  | 9.3022e-06 | 7.225 |  | 685.199 | 3511.12 | 1786.6146
| 48.4659 |  | 48.4659 |  |  |  | 21.2614 |  | 9.2931e-06 | 7.263 |  | 691.64 | 3542.79 | 1809.3243
| 49.0077 |  | 49.0077 |  |  |  | 21.4947 |  | 9.2842e-06 | 7.2533 |  | 698.077 | 3581.72 | 1832.0006
| 49.3247 |  | 49.3247 |  |  |  | 21.7495 |  | 9.2752e-06 | 7.3157 |  | 704.563 | 3609.82 | 1854.8131
| 49.7848 |  | 49.7848 |  |  |  | 21.9848 |  | 9.2663e-06 | 7.328 |  | 710.976 | 3644.55 | 1877.3009
| 50.1612 |  | 50.1612 |  |  |  | 22.1947 |  | 9.2573e-06 | 7.3468 |  | 717.442 | 3673.83 | 1899.955
| 50.6938 |  | 50.6938 |  |  |  | 22.313 |  | 9.248e-06 | 7.2708 |  | 723.957 | 3707.44 | 1922.7119
| 51.0439 |  | 51.0439 |  |  |  | 22.5609 |  | 9.2389e-06 | 7.318 |  | 731.006 | 3736.95 | 1947.3499
| 51.3957 |  | 51.3957 |  |  |  | 22.8295 |  | 9.2293e-06 | 7.3759 |  | 737.618 | 3767.46 | 1970.3908
| 52.0019 |  | 52.0019 |  |  |  | 23.0542 |  | 9.2201e-06 | 7.343 |  | 744.588 | 3809.34 | 1994.6473
| 52.2003 |  | 52.2003 |  |  |  | 23.3145 |  | 9.2106e-06 | 7.4341 |  | 751.384 | 3831.48 | 2018.2461
| 52.6308 |  | 52.6308 |  |  |  | 23.601 |  | 9.2014e-06 | 7.4806 |  | 758.346 | 3866.76 | 2042.372
| 53.0348 |  | 53.0348 |  |  |  | 23.8365 |  | 9.1919e-06 | 7.5039 |  | 765.029 | 3898.55 | 2065.4742
| 53.4376 |  | 53.4376 |  |  |  | 24.0853 |  | 9.1828e-06 | 7.535 |  | 772.002 | 3930.78 | 2089.5358
| 53.8457 |  | 53.8457 |  |  |  | 24.3142 |  | 9.1733e-06 | 7.5526 |  | 778.677 | 3962.49 | 2112.4967
| 54.2353 |  | 54.2353 |  |  |  | 24.5544 |  | 9.1642e-06 | 7.5814 |  | 785.68 | 3993.65 | 2136.5482
| 54.6186 |  | 54.6186 |  |  |  | 24.7875 |  | 9.1548e-06 | 7.6069 |  | 792.364 | 4024.22 | 2159.4285
| 55.0727 |  | 55.0727 |  |  |  | 25.0132 |  | 9.1457e-06 | 7.6103 |  | 799.345 | 4058.13 | 2183.2772
| 55.4524 |  | 55.4524 |  |  |  | 25.2736 |  | 9.1363e-06 | 7.6513 |  | 806.121 | 4089.61 | 2206.3334
| 55.8356 |  | 55.8356 |  |  |  | 25.5156 |  | 9.1272e-06 | 7.681 |  | 813.004 | 4120.48 | 2229.7085
| 56.2098 |  | 56.2098 |  |  |  | 25.7696 |  | 9.1181e-06 | 7.719 |  | 819.763 | 4151.37 | 2252.6218
| 56.6148 |  | 56.6148 |  |  |  | 25.9538 |  | 9.1089e-06 | 7.7104 |  | 826.543 | 4180.98 | 2275.5575
| 56.9796 |  | 56.9796 |  |  |  | 26.1782 |  | 9.0997e-06 | 7.7339 |  | 833.529 | 4210.14 | 2299.1215
| 57.3678 |  | 57.3678 |  |  |  | 26.4594 |  | 9.0906e-06 | 7.782 |  | 840.398 | 4242.85 | 2322.2533
| 57.6845 |  | 57.6845 |  |  |  | 26.7079 |  | 9.0815e-06 | 7.83 |  | 847.179 | 4270.47 | 2345.0203
| 58.095 |  | 58.095 |  |  |  | 26.9241 |  | 9.0724e-06 | 7.8364 |  | 853.97 | 4301.64 | 2367.785
| 58.4575 |  | 58.4575 |  |  |  | 27.1376 |  | 9.0633e-06 | 7.8531 |  | 860.833 | 4330.19 | 2390.7364
| 58.8674 |  | 58.8674 |  |  |  | 27.3719 |  | 9.0543e-06 | 7.8688 |  | 867.739 | 4362.06 | 2413.7953
| 59.1457 |  | 59.1457 |  |  |  | 27.6502 |  | 9.0453e-06 | 7.941 |  | 874.612 | 4388.84 | 2436.7009
| 59.5778 |  | 59.5778 |  |  |  | 27.8555 |  | 9.0362e-06 | 7.9347 |  | 881.307 | 4420.66 | 2458.9561
| 59.9389 |  | 59.9389 |  |  |  | 28.0958 |  | 9.0274e-06 | 7.9651 |  | 888.278 | 4450.17 | 2482.0966
| 60.3724 |  | 60.3724 |  |  |  | 28.3024 |  | 9.0182e-06 | 7.9587 |  | 894.961 | 4482.11 | 2504.2185
| 60.6261 |  | 60.6261 |  |  |  | 28.5412 |  | 9.0094e-06 | 8.0144 |  | 902.038 | 4505.94 | 2527.5734
| 61.1825 |  | 61.1825 |  |  |  | 28.8066 |  | 9.0003e-06 | 8.0081 |  | 908.714 | 4546.64 | 2549.5661
| 61.3506 |  | 61.3506 |  |  |  | 29.0369 |  | 8.9916e-06 | 8.0798 |  | 915.595 | 4565.64 | 2572.1732
| 61.7067 |  | 61.7067 |  |  |  | 29.2141 |  | 8.9825e-06 | 8.0762 |  | 922.288 | 4592.32 | 2594.1132
| 62.2573 |  | 62.2573 |  |  |  | 29.4704 |  | 8.9739e-06 | 8.0662 |  | 929.339 | 4632.26 | 2617.1782
| 62.5222 |  | 62.5222 |  |  |  | 29.6842 |  | 8.9648e-06 | 8.1038 |  | 935.935 | 4655.66 | 2638.7019
| 62.8459 |  | 62.8459 |  |  |  | 29.926 |  | 8.9563e-06 | 8.1417 |  | 943.011 | 4683.17 | 2661.7229
| 63.1396 |  | 63.1396 |  |  |  | 30.2676 |  | 8.9475e-06 | 8.2386 |  | 949.587 | 4713.15 | 2683.0899
| 63.4162 |  | 63.4162 |  |  |  | 30.3635 |  | 8.9387e-06 | 8.2115 |  | 956.115 | 4732.36 | 2704.2645
| 63.9765 |  | 63.9765 |  |  |  | 30.5707 |  | 8.9303e-06 | 8.1724 |  | 963.175 | 4770.76 | 2727.0981
| 64.3474 |  | 64.3474 |  |  |  | 30.7498 |  | 8.9212e-06 | 8.165 |  | 969.762 | 4798.25 | 2748.3782
| 64.3962 |  | 64.3962 |  |  |  | 31.0181 |  | 8.9129e-06 | 8.2827 |  | 976.943 | 4812.44 | 2771.5097
| 64.9602 |  | 64.9602 |  |  |  | 31.3677 |  | 8.9042e-06 | 8.3145 |  | 983.314 | 4856.73 | 2792.0394
| 65.2417 |  | 65.2417 |  |  |  | 31.5497 |  | 8.896e-06 | 8.3304 |  | 989.798 | 4879.55 | 2812.8709
| 65.3213 |  | 65.3213 |  |  |  | 31.7697 |  | 8.8878e-06 | 8.4158 |  | 996.282 | 4893.37 | 2833.6752
| 65.9784 |  | 65.9784 |  |  |  | 31.9597 |  | 8.8796e-06 | 8.3421 |  | 1002.679 | 4936.05 | 2854.1566
| 66.3274 |  | 66.3274 |  |  |  | 32.1596 |  | 8.8715e-06 | 8.3501 |  | 1009.184 | 4963.07 | 2874.9296
| 66.6408 |  | 66.6408 |  |  |  | 32.3813 |  | 8.8634e-06 | 8.3775 |  | 1015.558 | 4989.1 | 2895.234
| 66.8759 |  | 66.8759 |  |  |  | 32.5782 |  | 8.8552e-06 | 8.4113 |  | 1021.957 | 5010.06 | 2915.5634
| 66.9538 |  | 66.9538 |  |  |  | 32.8275 |  | 8.8472e-06 | 8.5105 |  | 1028.473 | 5024.9 | 2936.2386
| 67.2859 |  | 67.2859 |  |  |  | 33.0574 |  | 8.8391e-06 | 8.5367 |  | 1034.841 | 5052.2 | 2956.3873
| 67.8571 |  | 67.8571 |  |  |  | 33.2409 |  | 8.831e-06 | 8.4801 |  | 1041.337 | 5090.09 | 2976.9225
| 68.0142 |  | 68.0142 |  |  |  | 33.3228 |  | 8.8225e-06 | 8.4744 |  | 1047.85 | 5102.48 | 2997.4482
| 68.6997 |  | 68.6997 |  |  |  | 33.4711 |  | 8.814e-06 | 8.3743 |  | 1055.028 | 5144.97 | 3020.0713
| 68.8183 |  | 68.8183 |  |  |  | 33.8338 |  | 8.8054e-06 | 8.5158 |  | 1062.074 | 5166.41 | 3042.2253
| 69.2781 |  | 69.2781 |  |  |  | 34.1886 |  | 8.797e-06 | 8.5712 |  | 1068.658 | 5205.24 | 3062.8506
| 69.349 |  | 69.349 |  |  |  | 34.3092 |  | 8.7886e-06 | 8.6053 |  | 1075.15 | 5214.65 | 3083.1356
| 69.7403 |  | 69.7403 |  |  |  | 34.5431 |  | 8.7805e-06 | 8.6173 |  | 1082.243 | 5245.12 | 3105.254
| 70.0704 |  | 70.0704 |  |  |  | 34.7564 |  | 8.7718e-06 | 8.6333 |  | 1088.811 | 5271.66 | 3125.6485
| 70.4507 |  | 70.4507 |  |  |  | 34.9237 |  | 8.7636e-06 | 8.6147 |  | 1095.883 | 5298.95 | 3147.5566
| 70.7816 |  | 70.7816 |  |  |  | 35.1218 |  | 8.7548e-06 | 8.6227 |  | 1102.676 | 5324.93 | 3168.5068
| 71.1389 |  | 71.1389 |  |  |  | 35.3351 |  | 8.7464e-06 | 8.6319 |  | 1109.83 | 5352.83 | 3190.5055
| 71.695 |  | 71.695 |  |  |  | 35.6298 |  | 8.7379e-06 | 8.6325 |  | 1116.732 | 5394.24 | 3211.6333
| 71.7384 |  | 71.7384 |  |  |  | 35.8253 |  | 8.7295e-06 | 8.7081 |  | 1123.505 | 5405.11 | 3232.272
| 72.0854 |  | 72.0854 |  |  |  | 36.0618 |  | 8.7213e-06 | 8.7305 |  | 1130.479 | 5433.32 | 3253.41
| 72.3601 |  | 72.3601 |  |  |  | 36.2865 |  | 8.7129e-06 | 8.7643 |  | 1137.164 | 5457.33 | 3273.624
| 72.7828 |  | 72.7828 |  |  |  | 36.4671 |  | 8.7047e-06 | 8.741 |  | 1144.037 | 5487.29 | 3294.3034
| 73.0542 |  | 73.0542 |  |  |  | 36.6669 |  | 8.6964e-06 | 8.7632 |  | 1150.837 | 5510.14 | 3314.7153
| 73.4972 |  | 73.4972 |  |  |  | 36.854 |  | 8.6882e-06 | 8.7381 |  | 1157.705 | 5541.41 | 3335.2354
| 73.7946 |  | 73.7946 |  |  |  | 37.0689 |  | 8.6799e-06 | 8.761 |  | 1164.617 | 5566.17 | 3355.8293
| 74.103 |  | 74.103 |  |  |  | 37.3075 |  | 8.6717e-06 | 8.7924 |  | 1171.464 | 5592.4 | 3376.1624
| 74.5147 |  | 74.5147 |  |  |  | 37.5315 |  | 8.6635e-06 | 8.792 |  | 1178.246 | 5623.43 | 3396.2716
| 74.6745 |  | 74.6745 |  |  |  | 37.728 |  | 8.6554e-06 | 8.8385 |  | 1185.037 | 5640.29 | 3416.3351
| 74.9746 |  | 74.9746 |  |  |  | 37.9332 |  | 8.6473e-06 | 8.8555 |  | 1191.879 | 5664.77 | 3436.5288
| 75.5304 |  | 75.5304 |  |  |  | 38.1194 |  | 8.6391e-06 | 8.8027 |  | 1198.696 | 5701.82 | 3456.5869
| 75.6059 |  | 75.6059 |  |  |  | 38.3323 |  | 8.631e-06 | 8.8762 |  | 1205.642 | 5714.9 | 3476.981
| 75.9175 |  | 75.9175 |  |  |  | 38.5578 |  | 8.6229e-06 | 8.8994 |  | 1212.452 | 5740.74 | 3496.9722
| 76.1874 |  | 76.1874 |  |  |  | 38.7735 |  | 8.6148e-06 | 8.9279 |  | 1219.322 | 5764.01 | 3517.0804
| 76.5334 |  | 76.5334 |  |  |  | 38.9878 |  | 8.6068e-06 | 8.9374 |  | 1226.116 | 5791.18 | 3536.9593
| 76.8103 |  | 76.8103 |  |  |  | 39.1965 |  | 8.5988e-06 | 8.9606 |  | 1232.974 | 5814.53 | 3556.9539
| 77.1383 |  | 77.1383 |  |  |  | 39.401 |  | 8.5907e-06 | 8.9694 |  | 1239.769 | 5840.37 | 3576.7369
| 77.3933 |  | 77.3933 |  |  |  | 39.6138 |  | 8.5828e-06 | 8.9995 |  | 1246.63 | 5862.71 | 3596.6731
| 77.7962 |  | 77.7962 |  |  |  | 39.793 |  | 8.5747e-06 | 8.9785 |  | 1253.41 | 5891.48 | 3616.3348
| 77.945 |  | 77.945 |  |  |  | 40.0408 |  | 8.5669e-06 | 9.0498 |  | 1260.415 | 5909.59 | 3636.6013
| 78.317 |  | 78.317 |  |  |  | 40.2369 |  | 8.5588e-06 | 9.0435 |  | 1267.012 | 5937.38 | 3655.6517
| 78.6274 |  | 78.6274 |  |  |  | 40.4149 |  | 8.551e-06 | 9.0439 |  | 1274.036 | 5961.23 | 3675.8716
| 79.1508 |  | 79.1508 |  |  |  | 40.6048 |  | 8.5429e-06 | 8.9992 |  | 1280.798 | 5996.64 | 3695.2998
| 79.3444 |  | 79.3444 |  |  |  | 40.8368 |  | 8.5353e-06 | 9.0515 |  | 1287.813 | 6016.44 | 3715.3883
| 79.4918 |  | 79.4918 |  |  |  | 40.9994 |  | 8.5271e-06 | 9.0825 |  | 1294.39 | 6031.27 | 3734.1923
| 80.1209 |  | 80.1209 |  |  |  | 41.211 |  | 8.5196e-06 | 9.0235 |  | 1301.489 | 6072.89 | 3754.4165
| 79.8945 |  | 79.8945 |  |  |  | 41.5469 |  | 8.5119e-06 | 9.2221 |  | 1307.995 | 6074.74 | 3772.9444
| 80.1865 |  | 80.1865 |  |  |  | 41.7134 |  | 8.5045e-06 | 9.2208 |  | 1314.348 | 6097.12 | 3790.9909
| 80.7634 |  | 80.7634 |  |  |  | 41.8784 |  | 8.4972e-06 | 9.1513 |  | 1320.867 | 6134.22 | 3809.4389
| 80.752 |  | 80.752 |  |  |  | 42.0575 |  | 8.4898e-06 | 9.2277 |  | 1327.262 | 6141.29 | 3827.4905
| 81.0045 |  | 81.0045 |  |  |  | 42.2121 |  | 8.4826e-06 | 9.2303 |  | 1333.753 | 6161.14 | 3845.7811
| 81.57 |  | 81.57 |  |  |  | 42.4031 |  | 8.4753e-06 | 9.1755 |  | 1340.23 | 6198.62 | 3863.9672
| 81.8155 |  | 81.8155 |  |  |  | 42.5931 |  | 8.4679e-06 | 9.1957 |  | 1346.642 | 6219.42 | 3881.9393
| 81.9251 |  | 81.9251 |  |  |  | 42.8035 |  | 8.4607e-06 | 9.257 |  | 1353.122 | 6233.9 | 3900.0362
| 82.491 |  | 82.491 |  |  |  | 43.0229 |  | 8.4535e-06 | 9.2149 |  | 1359.512 | 6272.42 | 3917.8217
| 82.8718 |  | 82.8718 |  |  |  | 43.1865 |  | 8.4463e-06 | 9.1915 |  | 1365.897 | 6299.23 | 3935.5574
| 82.81 |  | 82.81 |  |  |  | 43.3475 |  | 8.4391e-06 | 9.2699 |  | 1372.391 | 6302.95 | 3953.5484
| 83.332 |  | 83.332 |  |  |  | 43.4073 |  | 8.4315e-06 | 9.1669 |  | 1378.903 | 6333.29 | 3971.5601
| 83.5676 |  | 83.5676 |  |  |  | 43.6543 |  | 8.4243e-06 | 9.2139 |  | 1386.052 | 6355.64 | 3991.2941
| 83.951 |  | 83.951 |  |  |  | 43.9873 |  | 8.4167e-06 | 9.2641 |  | 1392.431 | 6388.89 | 4008.8575
| 83.8583 |  | 83.8583 |  |  |  | 44.1887 |  | 8.4096e-06 | 9.3676 |  | 1398.945 | 6392.46 | 4026.7507
| 84.286 |  | 84.286 |  |  |  | 44.3985 |  | 8.4025e-06 | 9.3527 |  | 1405.343 | 6423.38 | 4044.3058
| 84.6986 |  | 84.6986 |  |  |  | 44.4639 |  | 8.395e-06 | 9.2775 |  | 1411.821 | 6448.21 | 4062.0552
| 85.0132 |  | 85.0132 |  |  |  | 44.6319 |  | 8.3878e-06 | 9.2707 |  | 1418.903 | 6471.71 | 4081.44
| 85.165 |  | 85.165 |  |  |  | 44.8703 |  | 8.3801e-06 | 9.3318 |  | 1425.589 | 6489.4 | 4099.6988
| 85.7161 |  | 85.7161 |  |  |  | 45.0614 |  | 8.3728e-06 | 9.2803 |  | 1432.445 | 6526.03 | 4118.3899
| 85.7957 |  | 85.7957 |  |  |  | 45.2302 |  | 8.3652e-06 | 9.3271 |  | 1439.239 | 6537.39 | 4136.874
| 85.9754 |  | 85.9754 |  |  |  | 45.4848 |  | 8.3578e-06 | 9.3887 |  | 1446.335 | 6557.05 | 4156.1568
| 86.2608 |  | 86.2608 |  |  |  | 45.7249 |  | 8.3502e-06 | 9.4191 |  | 1453.015 | 6581.69 | 4174.2614
| 86.5283 |  | 86.5283 |  |  |  | 45.919 |  | 8.343e-06 | 9.4339 |  | 1459.898 | 6603.66 | 4192.8721
| 86.8041 |  | 86.8041 |  |  |  | 46.0605 |  | 8.3354e-06 | 9.4232 |  | 1466.577 | 6624.18 | 4210.911
| 87.195 |  | 87.195 |  |  |  | 46.1731 |  | 8.328e-06 | 9.3737 |  | 1473.731 | 6649.6 | 4230.1992
| 87.4274 |  | 87.4274 |  |  |  | 46.4611 |  | 8.3205e-06 | 9.4365 |  | 1480.915 | 6673.18 | 4249.396
| 87.8937 |  | 87.8937 |  |  |  | 46.7161 |  | 8.313e-06 | 9.4311 |  | 1487.607 | 6707.7 | 4267.3928
| 87.9443 |  | 87.9443 |  |  |  | 46.8941 |  | 8.3058e-06 | 9.4882 |  | 1494.462 | 6717.79 | 4285.7951
| 88.1808 |  | 88.1808 |  |  |  | 47.0922 |  | 8.2985e-06 | 9.511 |  | 1501.261 | 6738.26 | 4304.0251
| 88.5199 |  | 88.5199 |  |  |  | 47.2694 |  | 8.2912e-06 | 9.501 |  | 1508.122 | 6763.29 | 4322.3904
| 88.7396 |  | 88.7396 |  |  |  | 47.4669 |  | 8.284e-06 | 9.5272 |  | 1515.007 | 6782.85 | 4340.7983
| 89.0278 |  | 89.0278 |  |  |  | 47.663 |  | 8.2767e-06 | 9.5369 |  | 1521.806 | 6805.91 | 4358.9419
| 89.2605 |  | 89.2605 |  |  |  | 47.8454 |  | 8.2695e-06 | 9.5534 |  | 1528.675 | 6825.58 | 4377.255
| 89.556 |  | 89.556 |  |  |  | 48.0584 |  | 8.2623e-06 | 9.5685 |  | 1535.56 | 6849.6 | 4395.5792
| 90.0629 |  | 90.0629 |  |  |  | 48.2542 |  | 8.2551e-06 | 9.5277 |  | 1542.353 | 6883.97 | 4413.6406
| 90.1116 |  | 90.1116 |  |  |  | 48.4394 |  | 8.2479e-06 | 9.5873 |  | 1549.222 | 6894.16 | 4431.875
| 90.5922 |  | 90.5922 |  |  |  | 48.6494 |  | 8.2408e-06 | 9.5584 |  | 1556.076 | 6927.65 | 4450.0579
| 90.5982 |  | 90.5982 |  |  |  | 48.8383 |  | 8.2336e-06 | 9.6292 |  | 1562.88 | 6935.75 | 4468.0904
| 90.8464 |  | 90.8464 |  |  |  | 49.067 |  | 8.2266e-06 | 9.6616 |  | 1569.77 | 6957.81 | 4486.3441
| 91.121 |  | 91.121 |  |  |  | 49.2204 |  | 8.2194e-06 | 9.6553 |  | 1576.423 | 6978.57 | 4503.9675
| 91.3078 |  | 91.3078 |  |  |  | 49.4361 |  | 8.2126e-06 | 9.6962 |  | 1583.509 | 6996.95 | 4522.7399
| 91.7827 |  | 91.7827 |  |  |  | 49.6332 |  | 8.2053e-06 | 9.6621 |  | 1590.111 | 7029.66 | 4540.2325
| 92.3294 |  | 92.3294 |  |  |  | 49.8221 |  | 8.1984e-06 | 9.6093 |  | 1597.175 | 7065.73 | 4558.9491
| 92.3055 |  | 92.3055 |  |  |  | 50.0372 |  | 8.1913e-06 | 9.6968 |  | 1603.861 | 7073.18 | 4576.6759
| 92.7075 |  | 92.7075 |  |  |  | 50.2368 |  | 8.1844e-06 | 9.681 |  | 1610.821 | 7102.11 | 4595.1255
| 93.2055 |  | 93.2055 |  |  |  | 50.4167 |  | 8.1773e-06 | 9.635 |  | 1617.538 | 7135.35 | 4612.9369
| 93.2576 |  | 93.2576 |  |  |  | 50.643 |  | 8.1705e-06 | 9.7098 |  | 1624.576 | 7147.06 | 4631.6022
| 93.6043 |  | 93.6043 |  |  |  | 50.8184 |  | 8.1634e-06 | 9.6959 |  | 1631.178 | 7172.28 | 4649.1258
| 94.3565 |  | 94.3565 |  |  |  | 51.0073 |  | 8.1567e-06 | 9.5976 |  | 1638.233 | 7218.92 | 4667.8451
| 94.5463 |  | 94.5463 |  |  |  | 51.1849 |  | 8.1496e-06 | 9.6199 |  | 1644.838 | 7236.07 | 4685.385
| 94.4788 |  | 94.4788 |  |  |  | 51.3951 |  | 8.143e-06 | 9.7139 |  | 1651.9 | 7240.96 | 4704.1333
| 95.1083 |  | 95.1083 |  |  |  | 51.7078 |  | 8.1362e-06 | 9.6936 |  | 1658.408 | 7285.6 | 4721.4239
| 95.2963 |  | 95.2963 |  |  |  | 51.8868 |  | 8.1297e-06 | 9.7174 |  | 1664.807 | 7302.59 | 4738.426
| 95.3734 |  | 95.3734 |  |  |  | 52.0599 |  | 8.1234e-06 | 9.7637 |  | 1671.286 | 7313.61 | 4755.6509
| 95.9337 |  | 95.9337 |  |  |  | 52.2477 |  | 8.1169e-06 | 9.7077 |  | 1677.691 | 7350.18 | 4772.6755
| 96.3894 |  | 96.3894 |  |  |  | 52.4166 |  | 8.1105e-06 | 9.6679 |  | 1684.163 | 7380.65 | 4789.8853
| 96.2962 |  | 96.2962 |  |  |  | 52.6277 |  | 8.1041e-06 | 9.7668 |  | 1690.668 | 7384.17 | 4807.1759
| 96.7512 |  | 96.7512 |  |  |  | 52.8345 |  | 8.0977e-06 | 9.7421 |  | 1697.068 | 7415.92 | 4824.1906
| 96.899 |  | 96.899 |  |  |  | 52.8917 |  | 8.0911e-06 | 9.7246 |  | 1703.561 | 7426.54 | 4841.455
| 97.7082 |  | 97.7082 |  |  |  | 53.095 |  | 8.0847e-06 | 9.6217 |  | 1710.618 | 7476.49 | 4860.2323
| 97.538 |  | 97.538 |  |  |  | 53.2834 |  | 8.0777e-06 | 9.7257 |  | 1717.215 | 7475.3 | 4877.7842
| 98.0774 |  | 98.0774 |  |  |  | 53.5169 |  | 8.0713e-06 | 9.6936 |  | 1724.377 | 7512.31 | 4896.8473
| 98.4225 |  | 98.4225 |  |  |  | 53.8571 |  | 8.0647e-06 | 9.7461 |  | 1730.854 | 7543.02 | 4914.0835
| 98.9095 |  | 98.9095 |  |  |  | 53.9232 |  | 8.0581e-06 | 9.6589 |  | 1737.369 | 7571.49 | 4931.4346
| 99.0795 |  | 99.0795 |  |  |  | 54.156 |  | 8.0518e-06 | 9.7066 |  | 1744.526 | 7589.32 | 4950.488
| 98.989 |  | 98.989 |  |  |  | 54.4922 |  | 8.0452e-06 | 9.8524 |  | 1750.956 | 7597.31 | 4967.6132
| 99.5546 |  | 99.5546 |  |  |  | 54.5437 |  | 8.0387e-06 | 9.7412 |  | 1757.439 | 7629.31 | 4984.8848
| 99.6603 |  | 99.6603 |  |  |  | 54.7326 |  | 8.0325e-06 | 9.7854 |  | 1764.503 | 7642.26 | 5003.7115
| 99.952 |  | 99.952 |  |  |  | 54.9219 |  | 8.0256e-06 | 9.7886 |  | 1771.098 | 7664.92 | 5021.2842
| 100.478 |  | 100.478 |  |  |  | 55.1405 |  | 8.0194e-06 | 9.7533 |  | 1778.261 | 7700.62 | 5040.3811
| 100.5734 |  | 100.5734 |  |  |  | 55.3713 |  | 8.0126e-06 | 9.8153 |  | 1784.819 | 7714.54 | 5057.8574
| 101.2392 |  | 101.2392 |  |  |  | 55.5488 |  | 8.0063e-06 | 9.7338 |  | 1791.814 | 7756.02 | 5076.4985
| 101.2218 |  | 101.2218 |  |  |  | 55.7658 |  | 7.9997e-06 | 9.8141 |  | 1798.594 | 7763.6 | 5094.5462
| 101.4974 |  | 101.4974 |  |  |  | 55.9704 |  | 7.9933e-06 | 9.8269 |  | 1805.501 | 7785.85 | 5112.9279
| 102.0887 |  | 102.0887 |  |  |  | 56.1518 |  | 7.9868e-06 | 9.7629 |  | 1812.259 | 7823.62 | 5130.8795
| 102.0863 |  | 102.0863 |  |  |  | 56.3534 |  | 7.9805e-06 | 9.8338 |  | 1819.233 | 7831.39 | 5149.3998
| 102.2873 |  | 102.2873 |  |  |  | 56.5974 |  | 7.974e-06 | 9.8777 |  | 1826.007 | 7851.12 | 5167.3391
| 102.8774 |  | 102.8774 |  |  |  | 56.7957 |  | 7.9677e-06 | 9.8202 |  | 1832.799 | 7889.35 | 5185.308
| 102.8666 |  | 102.8666 |  |  |  | 56.9628 |  | 7.9614e-06 | 9.8794 |  | 1839.581 | 7895.48 | 5203.194
| 103.1888 |  | 103.1888 |  |  |  | 57.1228 |  | 7.955e-06 | 9.8644 |  | 1846.488 | 7918.56 | 5221.3787
| 103.5657 |  | 103.5657 |  |  |  | 57.2689 |  | 7.9485e-06 | 9.8322 |  | 1853.44 | 7944 | 5239.6183
| 103.782 |  | 103.782 |  |  |  | 57.4837 |  | 7.9421e-06 | 9.8609 |  | 1860.603 | 7963.47 | 5258.3805
| 104.0202 |  | 104.0202 |  |  |  | 57.7675 |  | 7.9358e-06 | 9.9114 |  | 1867.471 | 7986.42 | 5276.2875
| 104.5651 |  | 104.5651 |  |  |  | 57.9541 |  | 7.9295e-06 | 9.8592 |  | 1874.181 | 8021.85 | 5293.7357
| 104.5724 |  | 104.5724 |  |  |  | 58.0921 |  | 7.9232e-06 | 9.9026 |  | 1881.058 | 8027.88 | 5311.5584
| 104.8258 |  | 104.8258 |  |  |  | 58.2981 |  | 7.917e-06 | 9.9199 |  | 1888.023 | 8048.91 | 5329.2764
| 105.1023 |  | 105.1023 |  |  |  | 58.4888 |  | 7.9108e-06 | 9.9261 |  | 1894.773 | 8070.61 | 5346.633
| 105.3445 |  | 105.3445 |  |  |  | 58.6607 |  | 7.9046e-06 | 9.9326 |  | 1901.67 | 8089.88 | 5364.3206
| 105.6546 |  | 105.6546 |  |  |  | 58.8529 |  | 7.8984e-06 | 9.9322 |  | 1908.47 | 8113.34 | 5381.6829
| 105.8642 |  | 105.8642 |  |  |  | 59.0947 |  | 7.8924e-06 | 9.9723 |  | 1915.342 | 8133.26 | 5399.1846
| 106.1146 |  | 106.1146 |  |  |  | 59.2081 |  | 7.8861e-06 | 9.9543 |  | 1921.93 | 8150.98 | 5415.8912
| 106.4625 |  | 106.4625 |  |  |  | 59.4033 |  | 7.8802e-06 | 9.9473 |  | 1929.116 | 8176.42 | 5434.0115
| 106.6381 |  | 106.6381 |  |  |  | 59.5844 |  | 7.8738e-06 | 9.9707 |  | 1935.693 | 8192.57 | 5450.5636
| 106.9433 |  | 106.9433 |  |  |  | 59.677 |  | 7.8678e-06 | 9.9336 |  | 1942.854 | 8212.37 | 5468.4868
| 107.389 |  | 107.389 |  |  |  | 59.9647 |  | 7.8617e-06 | 9.9405 |  | 1949.962 | 8245.97 | 5486.2159
| 107.7716 |  | 107.7716 |  |  |  | 60.1501 |  | 7.8554e-06 | 9.9221 |  | 1956.597 | 8272.89 | 5502.7298
| 107.5928 |  | 107.5928 |  |  |  | 60.3103 |  | 7.8496e-06 | 10.0124 |  | 1963.601 | 8269.97 | 5520.0749
| 108.3181 |  | 108.3181 |  |  |  | 60.441 |  | 7.8434e-06 | 9.9017 |  | 1970.282 | 8312.69 | 5536.5818
| 108.5839 |  | 108.5839 |  |  |  | 60.6515 |  | 7.8376e-06 | 9.9174 |  | 1977.437 | 8334.34 | 5554.2025
| 108.6548 |  | 108.6548 |  |  |  | 60.9426 |  | 7.8317e-06 | 10.0034 |  | 1983.909 | 8348.66 | 5570.0979
| 108.9053 |  | 108.9053 |  |  |  | 61.0921 |  | 7.8261e-06 | 9.9996 |  | 1990.328 | 8367.44 | 5585.847
| 108.9141 |  | 108.9141 |  |  |  | 61.2634 |  | 7.8205e-06 | 10.0547 |  | 1996.81 | 8374.49 | 5601.7488
| 109.117 |  | 109.117 |  |  |  | 61.4404 |  | 7.815e-06 | 10.0711 |  | 2003.221 | 8391.72 | 5617.2923
| 109.0889 |  | 109.0889 |  |  |  | 61.5717 |  | 7.8094e-06 | 10.1193 |  | 2009.635 | 8395.52 | 5632.8159
| 109.5024 |  | 109.5024 |  |  |  | 61.709 |  | 7.8039e-06 | 10.0761 |  | 2016.114 | 8422.26 | 5648.4468
| 110.292 |  | 110.292 |  |  |  | 61.7533 |  | 7.7981e-06 | 9.9211 |  | 2022.608 | 8465.3 | 5664.0616
| 110.4923 |  | 110.4923 |  |  |  | 61.973 |  | 7.7926e-06 | 9.9534 |  | 2029.784 | 8483.78 | 5681.248
| 110.4022 |  | 110.4022 |  |  |  | 62.2888 |  | 7.7868e-06 | 10.0809 |  | 2036.159 | 8490.55 | 5696.4831
| 110.8313 |  | 110.8313 |  |  |  | 62.4439 |  | 7.7813e-06 | 10.0418 |  | 2042.649 | 8518.64 | 5711.9719
| 110.6513 |  | 110.6513 |  |  |  | 62.5094 |  | 7.7756e-06 | 10.0961 |  | 2049.154 | 8512.46 | 5727.4059
| 111.0875 |  | 111.0875 |  |  |  | 62.6858 |  | 7.7701e-06 | 10.0631 |  | 2056.219 | 8541.62 | 5744.1019
| 111.6604 |  | 111.6604 |  |  |  | 62.8259 |  | 7.7641e-06 | 9.9886 |  | 2062.807 | 8576.68 | 5759.6325
| 111.6181 |  | 111.6181 |  |  |  | 63.0342 |  | 7.7586e-06 | 10.0663 |  | 2070.002 | 8582.26 | 5776.5023
| 111.9819 |  | 111.9819 |  |  |  | 63.2175 |  | 7.7527e-06 | 10.0504 |  | 2076.461 | 8607.97 | 5791.6277
| 111.8493 |  | 111.8493 |  |  |  | 63.403 |  | 7.7473e-06 | 10.1391 |  | 2083.629 | 8608.13 | 5808.32
| 112.2711 |  | 112.2711 |  |  |  | 63.5805 |  | 7.7414e-06 | 10.1087 |  | 2090.119 | 8636.61 | 5823.4044
| 112.3114 |  | 112.3114 |  |  |  | 63.7251 |  | 7.736e-06 | 10.1464 |  | 2097.208 | 8644.31 | 5839.7853
| 113.0367 |  | 113.0367 |  |  |  | 63.883 |  | 7.7301e-06 | 10.0465 |  | 2103.872 | 8687.73 | 5855.1483
| 113.0489 |  | 113.0489 |  |  |  | 64.0743 |  | 7.7247e-06 | 10.1064 |  | 2110.972 | 8695.51 | 5871.4393
| 113.1677 |  | 113.1677 |  |  |  | 64.2423 |  | 7.7189e-06 | 10.1354 |  | 2117.542 | 8708.06 | 5886.4861
| 113.4837 |  | 113.4837 |  |  |  | 64.3958 |  | 7.7135e-06 | 10.1189 |  | 2124.619 | 8730.2 | 5902.6187
| 113.5443 |  | 113.5443 |  |  |  | 64.5976 |  | 7.7079e-06 | 10.1725 |  | 2131.3 | 8740.83 | 5917.7978
| 113.8254 |  | 113.8254 |  |  |  | 64.75 |  | 7.7024e-06 | 10.1626 |  | 2138.171 | 8761.14 | 5933.3396
| 114.4069 |  | 114.4069 |  |  |  | 64.8807 |  | 7.6968e-06 | 10.083 |  | 2144.926 | 8796.19 | 5948.5772
| 114.2762 |  | 114.2762 |  |  |  | 65.0617 |  | 7.6914e-06 | 10.1681 |  | 2151.957 | 8796.26 | 5964.3745
| 114.4986 |  | 114.4986 |  |  |  | 65.2393 |  | 7.6858e-06 | 10.1792 |  | 2158.646 | 8814.38 | 5979.3553
| 114.7271 |  | 114.7271 |  |  |  | 65.384 |  | 7.6805e-06 | 10.1773 |  | 2165.591 | 8831.7 | 5994.8511
| 114.9144 |  | 114.9144 |  |  |  | 65.5783 |  | 7.675e-06 | 10.2017 |  | 2172.386 | 8848.53 | 6009.9591
| 115.2015 |  | 115.2015 |  |  |  | 65.7261 |  | 7.6696e-06 | 10.1887 |  | 2179.166 | 8868.96 | 6024.9815
| 115.4134 |  | 115.4134 |  |  |  | 65.8693 |  | 7.6642e-06 | 10.1896 |  | 2186.034 | 8885.37 | 6040.1314
| 115.9438 |  | 115.9438 |  |  |  | 66.0495 |  | 7.6588e-06 | 10.1387 |  | 2192.903 | 8919.32 | 6055.2216
| 115.8199 |  | 115.8199 |  |  |  | 66.2041 |  | 7.6534e-06 | 10.2123 |  | 2199.673 | 8918.85 | 6070.0513
| 116.0575 |  | 116.0575 |  |  |  | 66.3609 |  | 7.6481e-06 | 10.2127 |  | 2206.569 | 8936.99 | 6085.1178
| 116.2691 |  | 116.2691 |  |  |  | 66.5246 |  | 7.6428e-06 | 10.2209 |  | 2213.372 | 8954.03 | 6099.7396
| 116.5034 |  | 116.5034 |  |  |  | 66.6722 |  | 7.6375e-06 | 10.2187 |  | 2220.243 | 8971.69 | 6114.6479
| 116.8013 |  | 116.8013 |  |  |  | 66.8496 |  | 7.6322e-06 | 10.2141 |  | 2227.118 | 8993.57 | 6129.4981
| 117.2757 |  | 117.2757 |  |  |  | 66.9835 |  | 7.6269e-06 | 10.1581 |  | 2233.882 | 9023.11 | 6144.0745
| 117.1193 |  | 117.1193 |  |  |  | 67.162 |  | 7.6217e-06 | 10.2465 |  | 2240.896 | 9021.68 | 6159.1166
| 117.714 |  | 117.714 |  |  |  | 67.3254 |  | 7.6164e-06 | 10.1764 |  | 2247.573 | 9058.33 | 6173.4127
| 117.5083 |  | 117.5083 |  |  |  | 67.4999 |  | 7.6113e-06 | 10.2735 |  | 2254.538 | 9054.22 | 6188.2313
| 117.6945 |  | 117.6945 |  |  |  | 67.6387 |  | 7.606e-06 | 10.2777 |  | 2261.139 | 9069.11 | 6202.4182
| 117.8833 |  | 117.8833 |  |  |  | 67.782 |  | 7.601e-06 | 10.2833 |  | 2268.182 | 9084.22 | 6217.3102
| 118.6041 |  | 118.6041 |  |  |  | 67.9404 |  | 7.5957e-06 | 10.1859 |  | 2274.877 | 9127.14 | 6231.3962
| 118.4868 |  | 118.4868 |  |  |  | 68.0982 |  | 7.5907e-06 | 10.2585 |  | 2281.87 | 9127.01 | 6246.0711
| 118.5381 |  | 118.5381 |  |  |  | 68.2318 |  | 7.5854e-06 | 10.2883 |  | 2288.561 | 9134.79 | 6260.0395
| 119.0041 |  | 119.0041 |  |  |  | 68.4185 |  | 7.5805e-06 | 10.2528 |  | 2295.643 | 9165.47 | 6274.7974
| 119.0298 |  | 119.0298 |  |  |  | 68.5461 |  | 7.5752e-06 | 10.2855 |  | 2302.178 | 9171.74 | 6288.335
| 119.2342 |  | 119.2342 |  |  |  | 68.7132 |  | 7.5704e-06 | 10.2964 |  | 2309.355 | 9188.35 | 6303.1436
| 119.5436 |  | 119.5436 |  |  |  | 68.8687 |  | 7.5651e-06 | 10.2812 |  | 2315.848 | 9210.04 | 6316.506
| 120.0468 |  | 120.0468 |  |  |  | 69.0034 |  | 7.5603e-06 | 10.2205 |  | 2322.946 | 9240.92 | 6331.0586
| 119.5849 |  | 119.5849 |  |  |  | 69.1406 |  | 7.5551e-06 | 10.3553 |  | 2329.542 | 9222.47 | 6344.5303
| 120.2353 |  | 120.2353 |  |  |  | 69.2816 |  | 7.5503e-06 | 10.2661 |  | 2336.61 | 9261.1 | 6358.921
| 120.4267 |  | 120.4267 |  |  |  | 69.4266 |  | 7.5452e-06 | 10.2713 |  | 2343.294 | 9276.37 | 6372.4727
| 120.8321 |  | 120.8321 |  |  |  | 69.5968 |  | 7.5404e-06 | 10.2427 |  | 2350.358 | 9303.33 | 6386.43
| 121.0143 |  | 121.0143 |  |  |  | 69.827 |  | 7.5355e-06 | 10.2796 |  | 2356.858 | 9320.78 | 6399.5353
| 120.584 |  | 120.584 |  |  |  | 69.8434 |  | 7.5306e-06 | 10.3658 |  | 2363.353 | 9300.07 | 6412.5816
| 120.8861 |  | 120.8861 |  |  |  | 70 |  | 7.526e-06 | 10.3529 |  | 2370.489 | 9321.28 | 6426.8702
| 121.6161 |  | 121.6161 |  |  |  | 70.2481 |  | 7.5212e-06 | 10.2855 |  | 2376.912 | 9367.33 | 6439.705
| 121.7894 |  | 121.7894 |  |  |  | 70.4015 |  | 7.5166e-06 | 10.2978 |  | 2383.411 | 9381.81 | 6452.6686
| 121.9066 |  | 121.9066 |  |  |  | 70.5426 |  | 7.512e-06 | 10.3169 |  | 2389.777 | 9393.03 | 6465.3086
| 121.4684 |  | 121.4684 |  |  |  | 70.6729 |  | 7.5075e-06 | 10.4454 |  | 2396.285 | 9375.46 | 6478.206
| 122.3836 |  | 122.3836 |  |  |  | 70.699 |  | 7.5027e-06 | 10.2629 |  | 2402.776 | 9423.95 | 6491.0089
| 122.5656 |  | 122.5656 |  |  |  | 70.8518 |  | 7.4982e-06 | 10.2731 |  | 2409.94 | 9438.84 | 6505.0641
| 122.4912 |  | 122.4912 |  |  |  | 71.0017 |  | 7.4932e-06 | 10.3328 |  | 2416.438 | 9440.59 | 6517.947
| 122.538 |  | 122.538 |  |  |  | 71.1483 |  | 7.4886e-06 | 10.3679 |  | 2423.598 | 9448.36 | 6531.9323
| 122.7972 |  | 122.7972 |  |  |  | 71.3166 |  | 7.4837e-06 | 10.3673 |  | 2430.205 | 9467.74 | 6544.7345
| 122.9584 |  | 122.9584 |  |  |  | 71.4793 |  | 7.4792e-06 | 10.385 |  | 2437.264 | 9481.86 | 6558.4023
| 123.4697 |  | 123.4697 |  |  |  | 71.6317 |  | 7.4744e-06 | 10.3284 |  | 2443.848 | 9513.61 | 6571.0794
| 123.762 |  | 123.762 |  |  |  | 71.7569 |  | 7.4699e-06 | 10.307 |  | 2450.816 | 9533.25 | 6584.4235
| 123.6362 |  | 123.6362 |  |  |  | 71.8928 |  | 7.4651e-06 | 10.3721 |  | 2457.516 | 9531.87 | 6597.2154
| 123.9132 |  | 123.9132 |  |  |  | 72.0446 |  | 7.4606e-06 | 10.3627 |  | 2464.495 | 9551.55 | 6610.5934
| 124.0473 |  | 124.0473 |  |  |  | 72.1725 |  | 7.4559e-06 | 10.3732 |  | 2471.178 | 9563.21 | 6623.2279
| 124.6739 |  | 124.6739 |  |  |  | 72.3079 |  | 7.4514e-06 | 10.289 |  | 2478.256 | 9600.24 | 6636.5217
| 124.4532 |  | 124.4532 |  |  |  | 72.454 |  | 7.4466e-06 | 10.3759 |  | 2485.023 | 9594.32 | 6649.1889
| 124.6623 |  | 124.6623 |  |  |  | 72.552 |  | 7.442e-06 | 10.3614 |  | 2492.09 | 9608.85 | 6662.3473
| 124.8914 |  | 124.8914 |  |  |  | 72.6842 |  | 7.4373e-06 | 10.3544 |  | 2499.18 | 9625.48 | 6675.4905
| 125.0595 |  | 125.0595 |  |  |  | 72.8619 |  | 7.4327e-06 | 10.3752 |  | 2506.334 | 9640.39 | 6688.7113
| 125.2897 |  | 125.2897 |  |  |  | 72.9977 |  | 7.428e-06 | 10.3692 |  | 2513.233 | 9657.18 | 6701.4204
| 125.4403 |  | 125.4403 |  |  |  | 73.146 |  | 7.4235e-06 | 10.3835 |  | 2520.417 | 9670.25 | 6714.6246
| 125.6493 |  | 125.6493 |  |  |  | 73.3067 |  | 7.4189e-06 | 10.3902 |  | 2527.295 | 9686.71 | 6727.2432
| 125.8655 |  | 125.8655 |  |  |  | 73.426 |  | 7.4144e-06 | 10.3816 |  | 2534.329 | 9702.22 | 6740.1363
| 126.0408 |  | 126.0408 |  |  |  | 73.5915 |  | 7.4099e-06 | 10.3968 |  | 2541.304 | 9717.07 | 6752.906
| 126.6669 |  | 126.6669 |  |  |  | 73.7371 |  | 7.4054e-06 | 10.3166 |  | 2548.132 | 9754.32 | 6765.403
| 126.3971 |  | 126.3971 |  |  |  | 73.9035 |  | 7.4011e-06 | 10.4197 |  | 2555.074 | 9746.43 | 6778.1031
| 126.9768 |  | 126.9768 |  |  |  | 74.0661 |  | 7.3967e-06 | 10.3542 |  | 2561.771 | 9781.8 | 6790.3552
| 126.7668 |  | 126.7668 |  |  |  | 74.1936 |  | 7.3924e-06 | 10.4325 |  | 2568.553 | 9775.75 | 6802.7623
| 127.0209 |  | 127.0209 |  |  |  | 74.2664 |  | 7.388e-06 | 10.4007 |  | 2575.337 | 9791.73 | 6815.1754
| 127.1676 |  | 127.1676 |  |  |  | 74.39 |  | 7.3837e-06 | 10.4074 |  | 2582.519 | 9803.77 | 6828.3206
| 127.2609 |  | 127.2609 |  |  |  | 74.5849 |  | 7.3793e-06 | 10.4485 |  | 2589.472 | 9815.29 | 6841.0495
| 127.6898 |  | 127.6898 |  |  |  | 74.7261 |  | 7.375e-06 | 10.4053 |  | 2596.35 | 9842.28 | 6853.6438
| 127.852 |  | 127.852 |  |  |  | 74.9333 |  | 7.3708e-06 | 10.4371 |  | 2603.345 | 9857.64 | 6866.4536
| 127.991 |  | 127.991 |  |  |  | 75.057 |  | 7.3664e-06 | 10.4451 |  | 2609.91 | 9869.28 | 6878.4773
| 128.491 |  | 128.491 |  |  |  | 75.1662 |  | 7.3623e-06 | 10.3779 |  | 2617.013 | 9898.85 | 6891.482
| 128.3167 |  | 128.3167 |  |  |  | 75.3118 |  | 7.358e-06 | 10.4546 |  | 2623.807 | 9895.17 | 6903.9144
| 128.228 |  | 128.228 |  |  |  | 75.3995 |  | 7.3538e-06 | 10.4957 |  | 2630.834 | 9894.06 | 6916.7623
| 128.4078 |  | 128.4078 |  |  |  | 75.5965 |  | 7.3496e-06 | 10.5206 |  | 2637.925 | 9909.98 | 6929.7139
| 128.7996 |  | 128.7996 |  |  |  | 75.7372 |  | 7.3453e-06 | 10.4842 |  | 2644.599 | 9935.01 | 6941.8855
| 128.941 |  | 128.941 |  |  |  | 75.894 |  | 7.3414e-06 | 10.5032 |  | 2651.681 | 9947.7 | 6954.7799
| 128.8513 |  | 128.8513 |  |  |  | 76.1153 |  | 7.3373e-06 | 10.5901 |  | 2658.207 | 9950.58 | 6966.6412
| 129.7209 |  | 129.7209 |  |  |  | 76.1384 |  | 7.3332e-06 | 10.4202 |  | 2664.664 | 9996.33 | 6978.3563
| 129.6785 |  | 129.6785 |  |  |  | 76.2684 |  | 7.3294e-06 | 10.4662 |  | 2671.818 | 9998.8 | 6991.3059
| 129.4453 |  | 129.4453 |  |  |  | 76.5139 |  | 7.3254e-06 | 10.5891 |  | 2678.322 | 9995.08 | 7003.0601
| 129.5274 |  | 129.5274 |  |  |  | 76.6386 |  | 7.3216e-06 | 10.6094 |  | 2684.713 | 10003.72 | 7014.5808
| 130.2226 |  | 130.2226 |  |  |  | 76.661 |  | 7.3177e-06 | 10.4735 |  | 2691.228 | 10040.52 | 7026.2925
| 130.6597 |  | 130.6597 |  |  |  | 76.8036 |  | 7.3138e-06 | 10.4302 |  | 2698.283 | 10067.78 | 7038.9582
| 130.5661 |  | 130.5661 |  |  |  | 77.0283 |  | 7.3099e-06 | 10.5172 |  | 2704.86 | 10070.52 | 7050.7267
| 130.3505 |  | 130.3505 |  |  |  | 77.0621 |  | 7.306e-06 | 10.5654 |  | 2711.35 | 10061.25 | 7062.3169
| 131.1347 |  | 131.1347 |  |  |  | 77.218 |  | 7.3022e-06 | 10.4581 |  | 2718.517 | 10106.57 | 7075.0899
| 130.8334 |  | 130.8334 |  |  |  | 77.3639 |  | 7.2981e-06 | 10.5595 |  | 2725.014 | 10096.36 | 7086.67
| 131.3294 |  | 131.3294 |  |  |  | 77.4961 |  | 7.2944e-06 | 10.5007 |  | 2732.158 | 10126.27 | 7099.3504
| 131.2704 |  | 131.2704 |  |  |  | 77.6478 |  | 7.2904e-06 | 10.5569 |  | 2738.724 | 10128.55 | 7110.9895
| 131.778 |  | 131.778 |  |  |  | 77.7934 |  | 7.2867e-06 | 10.5003 |  | 2745.755 | 10159.44 | 7123.5299
| 131.6507 |  | 131.6507 |  |  |  | 77.9371 |  | 7.2828e-06 | 10.5671 |  | 2752.437 | 10157.99 | 7135.3396
| 131.9859 |  | 131.9859 |  |  |  | 78.0915 |  | 7.2791e-06 | 10.5472 |  | 2759.423 | 10180.35 | 7147.6963
| 132.1232 |  | 132.1232 |  |  |  | 78.1877 |  | 7.2751e-06 | 10.5464 |  | 2765.996 | 10190.93 | 7159.3056
| 132.3085 |  | 132.3085 |  |  |  | 78.2376 |  | 7.2713e-06 | 10.5212 |  | 2773.206 | 10202.53 | 7172.0485
| 132.423 |  | 132.423 |  |  |  | 78.4706 |  | 7.2675e-06 | 10.5702 |  | 2780.417 | 10216.03 | 7184.7812
| 132.4785 |  | 132.4785 |  |  |  | 78.6363 |  | 7.2637e-06 | 10.6086 |  | 2787.028 | 10224.52 | 7196.4005
| 132.6884 |  | 132.6884 |  |  |  | 78.756 |  | 7.26e-06 | 10.6016 |  | 2794.018 | 10239.43 | 7208.4551
| 132.9127 |  | 132.9127 |  |  |  | 78.9086 |  | 7.2563e-06 | 10.6026 |  | 2800.78 | 10256.08 | 7220.3085
| 133.0464 |  | 133.0464 |  |  |  | 79.0397 |  | 7.2526e-06 | 10.6144 |  | 2807.681 | 10267.45 | 7232.3731
| 133.6182 |  | 133.6182 |  |  |  | 79.1433 |  | 7.2489e-06 | 10.5315 |  | 2814.451 | 10300.28 | 7244.1794
| 133.4574 |  | 133.4574 |  |  |  | 79.2144 |  | 7.2452e-06 | 10.5806 |  | 2821.442 | 10294.89 | 7256.3312
| 133.5972 |  | 133.5972 |  |  |  | 79.3895 |  | 7.2416e-06 | 10.6056 |  | 2828.623 | 10307.88 | 7268.7483
| 133.7285 |  | 133.7285 |  |  |  | 79.5675 |  | 7.2379e-06 | 10.6331 |  | 2835.393 | 10320.53 | 7280.4368
| 134.3115 |  | 134.3115 |  |  |  | 79.7138 |  | 7.2343e-06 | 10.5623 |  | 2842.261 | 10355.15 | 7292.2433
| 134.0953 |  | 134.0953 |  |  |  | 79.8305 |  | 7.2307e-06 | 10.6374 |  | 2848.945 | 10348.29 | 7303.7185
| 134.2913 |  | 134.2913 |  |  |  | 79.932 |  | 7.2272e-06 | 10.6272 |  | 2855.91 | 10361.89 | 7315.5903
| 134.4436 |  | 134.4436 |  |  |  | 80.0577 |  | 7.2237e-06 | 10.6335 |  | 2862.779 | 10374.01 | 7327.2389
| 134.652 |  | 134.652 |  |  |  | 80.1496 |  | 7.2201e-06 | 10.6176 |  | 2869.684 | 10387.97 | 7338.8869
| 134.9408 |  | 134.9408 |  |  |  | 80.2633 |  | 7.2165e-06 | 10.5935 |  | 2876.739 | 10406.65 | 7350.6809
| 135.2162 |  | 135.2162 |  |  |  | 80.4361 |  | 7.213e-06 | 10.5913 |  | 2883.733 | 10426.39 | 7362.5919
| 135.1672 |  | 135.1672 |  |  |  | 80.5634 |  | 7.2095e-06 | 10.6371 |  | 2890.48 | 10428.31 | 7373.7134
| 135.3417 |  | 135.3417 |  |  |  | 80.6825 |  | 7.2062e-06 | 10.637 |  | 2897.402 | 10441.31 | 7385.0526
| 135.9914 |  | 135.9914 |  |  |  | 80.7858 |  | 7.2027e-06 | 10.5402 |  | 2904.132 | 10477.96 | 7396.0124
| 135.6942 |  | 135.6942 |  |  |  | 80.9176 |  | 7.1994e-06 | 10.6351 |  | 2911.13 | 10467.38 | 7407.3424
| 135.8912 |  | 135.8912 |  |  |  | 81.0369 |  | 7.1959e-06 | 10.6306 |  | 2917.812 | 10481.53 | 7418.0838
| 136.1026 |  | 136.1026 |  |  |  | 81.1605 |  | 7.1926e-06 | 10.625 |  | 2924.796 | 10496.5 | 7429.2469
| 136.2057 |  | 136.2057 |  |  |  | 81.2617 |  | 7.1892e-06 | 10.6328 |  | 2931.496 | 10505.34 | 7439.8988
| 136.3451 |  | 136.3451 |  |  |  | 81.3032 |  | 7.1858e-06 | 10.6143 |  | 2938.568 | 10514.24 | 7451.091
| 137.109 |  | 137.109 |  |  |  | 81.4049 |  | 7.1824e-06 | 10.4962 |  | 2945.837 | 10556.6 | 7462.5399
| 137.0264 |  | 137.0264 |  |  |  | 81.5429 |  | 7.1789e-06 | 10.5507 |  | 2953.092 | 10557.11 | 7473.9259
| 136.7196 |  | 136.7196 |  |  |  | 81.7716 |  | 7.1756e-06 | 10.6785 |  | 2960.28 | 10548.89 | 7485.1588
| 136.9975 |  | 136.9975 |  |  |  | 81.8887 |  | 7.1723e-06 | 10.6576 |  | 2966.764 | 10567.04 | 7495.2556
| 137.4977 |  | 137.4977 |  |  |  | 81.9834 |  | 7.1692e-06 | 10.5874 |  | 2973.847 | 10595.74 | 7506.2691
| 137.7496 |  | 137.7496 |  |  |  | 82.0874 |  | 7.1658e-06 | 10.5677 |  | 2980.53 | 10612.16 | 7516.6368
| 137.7727 |  | 137.7727 |  |  |  | 82.2349 |  | 7.1628e-06 | 10.6059 |  | 2987.704 | 10618.22 | 7527.7484
| 138.2199 |  | 138.2199 |  |  |  | 82.4141 |  | 7.1596e-06 | 10.5733 |  | 2994.134 | 10646.71 | 7537.6786
| 137.6444 |  | 137.6444 |  |  |  | 82.4015 |  | 7.1565e-06 | 10.6747 |  | 3000.7 | 10617.75 | 7547.8107
| 138.6642 |  | 138.6642 |  |  |  | 82.4407 |  | 7.1533e-06 | 10.4889 |  | 3007.925 | 10671.12 | 7558.9428
| 138.1354 |  | 138.1354 |  |  |  | 82.6699 |  | 7.1502e-06 | 10.6572 |  | 3015.096 | 10651.63 | 7569.9716
| 138.4256 |  | 138.4256 |  |  |  | 82.8865 |  | 7.1471e-06 | 10.6664 |  | 3021.522 | 10673.23 | 7579.8246
| 138.4028 |  | 138.4028 |  |  |  | 83.002 |  | 7.1443e-06 | 10.7036 |  | 3027.96 | 10675.98 | 7589.682
| 138.6454 |  | 138.6454 |  |  |  | 83.1115 |  | 7.1414e-06 | 10.6877 |  | 3034.36 | 10691.99 | 7599.4726
| 138.9274 |  | 138.9274 |  |  |  | 83.1145 |  | 7.1384e-06 | 10.6302 |  | 3040.881 | 10706.89 | 7609.4278
| 139.1209 |  | 139.1209 |  |  |  | 83.2416 |  | 7.1355e-06 | 10.6295 |  | 3048.044 | 10720.92 | 7620.3548
| 139.6874 |  | 139.6874 |  |  |  | 83.3783 |  | 7.1324e-06 | 10.5611 |  | 3054.541 | 10754.14 | 7630.2496
| 139.1372 |  | 139.1372 |  |  |  | 83.5017 |  | 7.1295e-06 | 10.7005 |  | 3061.618 | 10730.43 | 7641.0168
| 139.9875 |  | 139.9875 |  |  |  | 83.622 |  | 7.1264e-06 | 10.5726 |  | 3068.279 | 10777.51 | 7651.1233
| 139.6962 |  | 139.6962 |  |  |  | 83.6903 |  | 7.1235e-06 | 10.6447 |  | 3075.468 | 10765.31 | 7662.0234
| 140.2521 |  | 140.2521 |  |  |  | 83.8016 |  | 7.1204e-06 | 10.5703 |  | 3082.637 | 10797.22 | 7672.8682
| 140.6478 |  | 140.6478 |  |  |  | 83.9179 |  | 7.1173e-06 | 10.5283 |  | 3089.929 | 10821.16 | 7683.889
| 140.0816 |  | 140.0816 |  |  |  | 84.0712 |  | 7.1143e-06 | 10.6785 |  | 3097.174 | 10797.56 | 7694.8185
| 140.6147 |  | 140.6147 |  |  |  | 84.2692 |  | 7.1114e-06 | 10.6357 |  | 3104.252 | 10830.79 | 7705.4685
| 140.6234 |  | 140.6234 |  |  |  | 84.3887 |  | 7.1085e-06 | 10.6673 |  | 3110.931 | 10835.24 | 7715.5041
| 140.5823 |  | 140.5823 |  |  |  | 84.5164 |  | 7.1057e-06 | 10.7115 |  | 3117.973 | 10837.37 | 7726.0693
| 141.0214 |  | 141.0214 |  |  |  | 84.6233 |  | 7.1028e-06 | 10.6575 |  | 3124.588 | 10863.18 | 7735.9739
| 141.5733 |  | 141.5733 |  |  |  | 84.7211 |  | 7.1001e-06 | 10.5806 |  | 3131.65 | 10894.38 | 7746.5295
| 141.2029 |  | 141.2029 |  |  |  | 84.8151 |  | 7.0973e-06 | 10.6752 |  | 3138.363 | 10878.93 | 7756.5482
| 141.4213 |  | 141.4213 |  |  |  | 84.8879 |  | 7.0945e-06 | 10.6528 |  | 3145.51 | 10892.57 | 7767.1953
| 142.0838 |  | 142.0838 |  |  |  | 85.0116 |  | 7.0916e-06 | 10.5633 |  | 3152.599 | 10930.11 | 7777.7437
| 141.7919 |  | 141.7919 |  |  |  | 85.176 |  | 7.0889e-06 | 10.6649 |  | 3159.751 | 10920.64 | 7788.3627
| 141.9281 |  | 141.9281 |  |  |  | 85.3271 |  | 7.0861e-06 | 10.6825 |  | 3166.542 | 10932.39 | 7798.3616
| 142.0767 |  | 142.0767 |  |  |  | 85.4398 |  | 7.0835e-06 | 10.6858 |  | 3173.434 | 10943.63 | 7808.6353
| 142.2657 |  | 142.2657 |  |  |  | 85.5241 |  | 7.0808e-06 | 10.6725 |  | 3180.294 | 10956.1 | 7818.773
| 142.4174 |  | 142.4174 |  |  |  | 85.6484 |  | 7.0781e-06 | 10.6789 |  | 3187.436 | 10967.82 | 7829.3106
| 142.5678 |  | 142.5678 |  |  |  | 85.784 |  | 7.0754e-06 | 10.6889 |  | 3194.248 | 10979.81 | 7839.3441
| 143.2284 |  | 143.2284 |  |  |  | 85.8501 |  | 7.0728e-06 | 10.5824 |  | 3201.214 | 11015.5 | 7849.5884
| 142.9112 |  | 142.9112 |  |  |  | 85.984 |  | 7.0702e-06 | 10.679 |  | 3208.378 | 11003.85 | 7860.1016
| 143.0923 |  | 143.0923 |  |  |  | 86.1008 |  | 7.0675e-06 | 10.6774 |  | 3215.25 | 11016.83 | 7870.1605
| 143.247 |  | 143.247 |  |  |  | 86.2246 |  | 7.065e-06 | 10.6831 |  | 3222.44 | 11028.66 | 7880.6676
| 143.8454 |  | 143.8454 |  |  |  | 86.3956 |  | 7.0624e-06 | 10.6208 |  | 3229.308 | 11064.19 | 7890.6628
| 143.5435 |  | 143.5435 |  |  |  | 86.4793 |  | 7.0599e-06 | 10.699 |  | 3236.066 | 11051.86 | 7900.474
| 143.7281 |  | 143.7281 |  |  |  | 86.5441 |  | 7.0574e-06 | 10.6808 |  | 3243.158 | 11063.48 | 7910.7416
| 143.9188 |  | 143.9188 |  |  |  | 86.6556 |  | 7.0548e-06 | 10.6759 |  | 3250.334 | 11076.76 | 7921.1051
| 143.9881 |  | 143.9881 |  |  |  | 86.821 |  | 7.0523e-06 | 10.7105 |  | 3257.492 | 11085.45 | 7931.404
| 144.7056 |  | 144.7056 |  |  |  | 86.9081 |  | 7.0498e-06 | 10.6005 |  | 3264.289 | 11124.53 | 7941.1538
| 144.5267 |  | 144.5267 |  |  |  | 86.9807 |  | 7.0473e-06 | 10.652 |  | 3271.571 | 11118.06 | 7951.5699
| 144.732 |  | 144.732 |  |  |  | 87.1174 |  | 7.0448e-06 | 10.6523 |  | 3278.732 | 11132.77 | 7961.7792
| 144.9006 |  | 144.9006 |  |  |  | 87.2325 |  | 7.0424e-06 | 10.6527 |  | 3285.88 | 11145 | 7971.9166
| 145.2738 |  | 145.2738 |  |  |  | 87.3965 |  | 7.04e-06 | 10.6306 |  | 3292.97 | 11168.89 | 7981.8343
| 145.2094 |  | 145.2094 |  |  |  | 87.4921 |  | 7.0376e-06 | 10.6681 |  | 3299.584 | 11168.83 | 7991.163
| 144.9151 |  | 144.9151 |  |  |  | 87.5297 |  | 7.0353e-06 | 10.7309 |  | 3306.708 | 11155.53 | 8001.1839
| 145.5512 |  | 145.5512 |  |  |  | 87.7116 |  | 7.033e-06 | 10.6653 |  | 3313.873 | 11193.13 | 8011.2396
| 145.5307 |  | 145.5307 |  |  |  | 87.8999 |  | 7.0308e-06 | 10.7235 |  | 3320.388 | 11197.89 | 8020.3496
| 145.2445 |  | 145.2445 |  |  |  | 87.9086 |  | 7.0285e-06 | 10.7763 |  | 3326.87 | 11184.16 | 8029.4963
| 146.2323 |  | 146.2323 |  |  |  | 88.0063 |  | 7.0264e-06 | 10.6202 |  | 3333.954 | 11236.98 | 8039.3467
| 146.5275 |  | 146.5275 |  |  |  | 88.0969 |  | 7.0241e-06 | 10.5904 |  | 3340.549 | 11254.81 | 8048.522
| 146.4311 |  | 146.4311 |  |  |  | 88.209 |  | 7.022e-06 | 10.6387 |  | 3347.724 | 11253.55 | 8058.4689
| 146.621 |  | 146.621 |  |  |  | 88.3939 |  | 7.0199e-06 | 10.6568 |  | 3354.188 | 11268.75 | 8067.4314
| 146.2915 |  | 146.2915 |  |  |  | 88.4086 |  | 7.0177e-06 | 10.7186 |  | 3360.68 | 11253.02 | 8076.4147
| 146.8248 |  | 146.8248 |  |  |  | 88.5328 |  | 7.0157e-06 | 10.6553 |  | 3367.85 | 11283.7 | 8086.3007
| 147.0772 |  | 147.0772 |  |  |  | 88.7269 |  | 7.0136e-06 | 10.6648 |  | 3374.259 | 11302.27 | 8095.1239
| 146.8411 |  | 146.8411 |  |  |  | 88.8153 |  | 7.0116e-06 | 10.7321 |  | 3380.75 | 11293.3 | 8104.0379
| 147.0888 |  | 147.0888 |  |  |  | 88.8399 |  | 7.0096e-06 | 10.6908 |  | 3387.248 | 11306.81 | 8112.9576
| 147.5004 |  | 147.5004 |  |  |  | 88.9515 |  | 7.0076e-06 | 10.6464 |  | 3394.316 | 11330.99 | 8122.6522
| 147.8444 |  | 147.8444 |  |  |  | 89.0394 |  | 7.0055e-06 | 10.6073 |  | 3400.887 | 11351.12 | 8131.6433
| 147.614 |  | 147.614 |  |  |  | 89.1611 |  | 7.0036e-06 | 10.6829 |  | 3408.066 | 11343.38 | 8141.4549
| 147.3054 |  | 147.3054 |  |  |  | 89.2857 |  | 7.0015e-06 | 10.7745 |  | 3414.59 | 11331.82 | 8150.3415
| 147.7563 |  | 147.7563 |  |  |  | 89.4084 |  | 6.9996e-06 | 10.7257 |  | 3421.715 | 11358.26 | 8160.0404
| 148.4224 |  | 148.4224 |  |  |  | 89.5408 |  | 6.9975e-06 | 10.6411 |  | 3428.3 | 11395.76 | 8168.9894
| 147.8928 |  | 147.8928 |  |  |  | 89.6283 |  | 6.9956e-06 | 10.7614 |  | 3435.268 | 11372.05 | 8178.4558
| 148.174 |  | 148.174 |  |  |  | 89.7042 |  | 6.9936e-06 | 10.7296 |  | 3442.083 | 11388.66 | 8187.6992
| 148.3297 |  | 148.3297 |  |  |  | 89.7805 |  | 6.9917e-06 | 10.7212 |  | 3449.348 | 11398.98 | 8197.5472
| 148.6466 |  | 148.6466 |  |  |  | 89.9175 |  | 6.9897e-06 | 10.7017 |  | 3456.495 | 11419.09 | 8207.2285
| 148.8223 |  | 148.8223 |  |  |  | 90.0329 |  | 6.9878e-06 | 10.7014 |  | 3463.579 | 11431.51 | 8216.8134
| 149.4008 |  | 149.4008 |  |  |  | 90.1607 |  | 6.9859e-06 | 10.6322 |  | 3470.751 | 11464.42 | 8226.5086
| 149.0032 |  | 149.0032 |  |  |  | 90.3283 |  | 6.984e-06 | 10.7517 |  | 3477.809 | 11449.6 | 8236.0375
| 149.6755 |  | 149.6755 |  |  |  | 90.4319 |  | 6.9821e-06 | 10.6578 |  | 3484.599 | 11486.5 | 8245.1932
| 149.3514 |  | 149.3514 |  |  |  | 90.4861 |  | 6.9803e-06 | 10.7299 |  | 3491.685 | 11472.16 | 8254.7332
| 149.5281 |  | 149.5281 |  |  |  | 90.5609 |  | 6.9784e-06 | 10.7174 |  | 3498.879 | 11483.45 | 8264.4004
| 150.1985 |  | 150.1985 |  |  |  | 90.6684 |  | 6.9766e-06 | 10.6259 |  | 3506.225 | 11520.34 | 8274.2501
| 149.8445 |  | 149.8445 |  |  |  | 90.8078 |  | 6.9748e-06 | 10.7283 |  | 3513.409 | 11506.9 | 8283.8611
| 149.9834 |  | 149.9834 |  |  |  | 90.939 |  | 6.973e-06 | 10.7397 |  | 3520.45 | 11517.86 | 8293.2161
| 150.104 |  | 150.104 |  |  |  | 91.0811 |  | 6.9713e-06 | 10.7578 |  | 3527.427 | 11528.2 | 8302.4994
| 150.2616 |  | 150.2616 |  |  |  | 91.1897 |  | 6.9696e-06 | 10.7591 |  | 3534.208 | 11539.44 | 8311.5015
| 150.4063 |  | 150.4063 |  |  |  | 91.2885 |  | 6.968e-06 | 10.7599 |  | 3541.103 | 11549.75 | 8320.6316
| 150.5685 |  | 150.5685 |  |  |  | 91.3736 |  | 6.9663e-06 | 10.7533 |  | 3547.867 | 11560.55 | 8329.5703
| 151.2691 |  | 151.2691 |  |  |  | 91.4242 |  | 6.9647e-06 | 10.6399 |  | 3554.858 | 11597.25 | 8338.7906
| 150.9186 |  | 150.9186 |  |  |  | 91.5556 |  | 6.9631e-06 | 10.7392 |  | 3562.015 | 11583.74 | 8348.2108
| 151.0336 |  | 151.0336 |  |  |  | 91.6523 |  | 6.9615e-06 | 10.7447 |  | 3568.778 | 11592.5 | 8357.084
| 151.3065 |  | 151.3065 |  |  |  | 91.7373 |  | 6.9599e-06 | 10.7183 |  | 3575.971 | 11608.79 | 8366.5116
| 151.4467 |  | 151.4467 |  |  |  | 91.9058 |  | 6.9583e-06 | 10.7407 |  | 3582.944 | 11620.79 | 8375.6254
| 151.9941 |  | 151.9941 |  |  |  | 92.0054 |  | 6.9568e-06 | 10.6697 |  | 3589.618 | 11651.16 | 8384.3435
| 152.0481 |  | 152.0481 |  |  |  | 92.1024 |  | 6.9553e-06 | 10.6864 |  | 3596.59 | 11656.84 | 8393.4346
| 151.5198 |  | 151.5198 |  |  |  | 92.1899 |  | 6.9538e-06 | 10.8052 |  | 3603.293 | 11633.23 | 8402.1785
| 152.1782 |  | 152.1782 |  |  |  | 92.3156 |  | 6.9524e-06 | 10.7214 |  | 3610.37 | 11669.83 | 8411.3842
| 151.8639 |  | 151.8639 |  |  |  | 92.4058 |  | 6.9509e-06 | 10.8026 |  | 3616.945 | 11656.96 | 8419.9338
| 151.894 |  | 151.894 |  |  |  | 92.4865 |  | 6.9495e-06 | 10.8191 |  | 3624.029 | 11660.97 | 8429.1271
| 152.808 |  | 152.808 |  |  |  | 92.5682 |  | 6.9481e-06 | 10.6768 |  | 3630.744 | 11709.06 | 8437.8173
| 152.9344 |  | 152.9344 |  |  |  | 92.6264 |  | 6.9467e-06 | 10.6693 |  | 3637.903 | 11717.24 | 8447.0757
| 153.0627 |  | 153.0627 |  |  |  | 92.8084 |  | 6.9453e-06 | 10.6977 |  | 3644.954 | 11728.95 | 8456.1661
| 152.3103 |  | 152.3103 |  |  |  | 92.9885 |  | 6.944e-06 | 10.8849 |  | 3651.453 | 11696.75 | 8464.5222
| 153.1852 |  | 153.1852 |  |  |  | 93.1029 |  | 6.9427e-06 | 10.7584 |  | 3657.932 | 11743.73 | 8472.8172
| 153.5708 |  | 153.5708 |  |  |  | 93.1905 |  | 6.9415e-06 | 10.7134 |  | 3664.345 | 11765.58 | 8481.0064
| 153.5406 |  | 153.5406 |  |  |  | 93.1755 |  | 6.9402e-06 | 10.7124 |  | 3670.844 | 11763.91 | 8489.2843
| 153.7526 |  | 153.7526 |  |  |  | 93.1992 |  | 6.9389e-06 | 10.6799 |  | 3678.095 | 11775.35 | 8498.5259
| 154.0591 |  | 154.0591 |  |  |  | 93.3224 |  | 6.9376e-06 | 10.6597 |  | 3685.33 | 11794.26 | 8507.7037
| 153.3953 |  | 153.3953 |  |  |  | 93.5161 |  | 6.9364e-06 | 10.8329 |  | 3692.425 | 11766.87 | 8516.6727
| 154.15 |  | 154.15 |  |  |  | 93.6013 |  | 6.9351e-06 | 10.7209 |  | 3698.939 | 11806.99 | 8524.8871
| 154.5498 |  | 154.5498 |  |  |  | 93.641 |  | 6.9339e-06 | 10.6602 |  | 3706.186 | 11828.18 | 8534.0318
| 153.8847 |  | 153.8847 |  |  |  | 93.8274 |  | 6.9327e-06 | 10.831 |  | 3713.347 | 11800.53 | 8543.0082
| 154.5038 |  | 154.5038 |  |  |  | 93.9196 |  | 6.9315e-06 | 10.7455 |  | 3719.861 | 11834.07 | 8551.157
| 154.0986 |  | 154.0986 |  |  |  | 93.9939 |  | 6.9304e-06 | 10.8381 |  | 3726.941 | 11816.21 | 8559.9748
| 154.7811 |  | 154.7811 |  |  |  | 94.0892 |  | 6.9293e-06 | 10.7423 |  | 3733.611 | 11852.96 | 8568.2609
| 155.2031 |  | 155.2031 |  |  |  | 94.1979 |  | 6.9282e-06 | 10.6979 |  | 3740.68 | 11877.11 | 8577.0432
| 154.6255 |  | 154.6255 |  |  |  | 94.2813 |  | 6.9271e-06 | 10.8229 |  | 3747.269 | 11850.97 | 8585.1868
| 154.9244 |  | 154.9244 |  |  |  | 94.3742 |  | 6.9261e-06 | 10.7951 |  | 3754.347 | 11868.57 | 8593.927
| 155.1715 |  | 155.1715 |  |  |  | 94.487 |  | 6.925e-06 | 10.7824 |  | 3760.991 | 11884.15 | 8602.1054
| 155.1722 |  | 155.1722 |  |  |  | 94.5725 |  | 6.924e-06 | 10.8057 |  | 3767.917 | 11886.74 | 8610.6199
| 155.4385 |  | 155.4385 |  |  |  | 94.6645 |  | 6.923e-06 | 10.7836 |  | 3774.681 | 11902.68 | 8618.8845
| 155.972 |  | 155.972 |  |  |  | 94.786 |  | 6.922e-06 | 10.7232 |  | 3781.659 | 11932.66 | 8627.4372
| 155.6728 |  | 155.6728 |  |  |  | 94.8696 |  | 6.921e-06 | 10.7987 |  | 3788.262 | 11920.33 | 8635.5135
| 156.3873 |  | 156.3873 |  |  |  | 94.9429 |  | 6.9201e-06 | 10.6929 |  | 3795.322 | 11957.92 | 8644.1258
| 155.9805 |  | 155.9805 |  |  |  | 95.0335 |  | 6.9192e-06 | 10.7889 |  | 3802.156 | 11940.46 | 8652.446
| 156.1132 |  | 156.1132 |  |  |  | 95.1436 |  | 6.9182e-06 | 10.796 |  | 3809.324 | 11950.24 | 8661.1503
| 156.2301 |  | 156.2301 |  |  |  | 95.2788 |  | 6.9173e-06 | 10.8131 |  | 3816.147 | 11959.93 | 8669.4184
| 156.3621 |  | 156.3621 |  |  |  | 95.3703 |  | 6.9165e-06 | 10.815 |  | 3823.027 | 11969.15 | 8677.7326
| 156.5384 |  | 156.5384 |  |  |  | 95.4264 |  | 6.9156e-06 | 10.7987 |  | 3829.934 | 11979.59 | 8686.0737
| 156.7076 |  | 156.7076 |  |  |  | 95.4992 |  | 6.9147e-06 | 10.7886 |  | 3837.205 | 11990.13 | 8694.8133
| 156.9416 |  | 156.9416 |  |  |  | 95.607 |  | 6.9139e-06 | 10.7772 |  | 3844.367 | 12004.84 | 8703.3923
| 157.5387 |  | 157.5387 |  |  |  | 95.728 |  | 6.9131e-06 | 10.7064 |  | 3851.539 | 12037.84 | 8711.9556
| 157.1324 |  | 157.1324 |  |  |  | 95.8272 |  | 6.9122e-06 | 10.8046 |  | 3858.512 | 12020.64 | 8720.2512
| 157.2564 |  | 157.2564 |  |  |  | 95.9536 |  | 6.9115e-06 | 10.8181 |  | 3865.696 | 12030.39 | 8728.7762
| 157.9567 |  | 157.9567 |  |  |  | 96.0482 |  | 6.9107e-06 | 10.7217 |  | 3872.474 | 12067.73 | 8736.7847
| 157.5629 |  | 157.5629 |  |  |  | 96.1051 |  | 6.91e-06 | 10.8056 |  | 3879.644 | 12049.98 | 8745.2333
| 157.6303 |  | 157.6303 |  |  |  | 96.1871 |  | 6.9093e-06 | 10.8162 |  | 3886.714 | 12055.7 | 8753.5432
| 157.9468 |  | 157.9468 |  |  |  | 96.2637 |  | 6.9086e-06 | 10.7816 |  | 3893.97 | 12073.57 | 8761.9702
| 157.8515 |  | 157.8515 |  |  |  | 96.3783 |  | 6.9079e-06 | 10.8302 |  | 3901.265 | 12072.14 | 8770.4874
| 158.2368 |  | 158.2368 |  |  |  | 96.5401 |  | 6.9072e-06 | 10.8081 |  | 3908.374 | 12095.72 | 8778.7658
| 158.5252 |  | 158.5252 |  |  |  | 96.6076 |  | 6.9066e-06 | 10.7761 |  | 3915.087 | 12111.92 | 8786.5839
| 158.9961 |  | 158.9961 |  |  |  | 96.6468 |  | 6.906e-06 | 10.7048 |  | 3922.377 | 12136.33 | 8795.0446
| 158.8392 |  | 158.8392 |  |  |  | 96.7666 |  | 6.9054e-06 | 10.765 |  | 3929.598 | 12131.99 | 8803.4005
| 158.8916 |  | 158.8916 |  |  |  | 96.8657 |  | 6.9048e-06 | 10.7832 |  | 3936.68 | 12137.4 | 8811.5868
| 158.6911 |  | 158.6911 |  |  |  | 96.991 |  | 6.9042e-06 | 10.8533 |  | 3943.776 | 12131.05 | 8819.7851
| 159.6068 |  | 159.6068 |  |  |  | 97.0624 |  | 6.9037e-06 | 10.7138 |  | 3950.443 | 12178.22 | 8827.469
| 158.8082 |  | 158.8082 |  |  |  | 97.1035 |  | 6.9032e-06 | 10.8634 |  | 3957.62 | 12140.1 | 8835.7441
| 159.8401 |  | 159.8401 |  |  |  | 97.2738 |  | 6.9027e-06 | 10.7319 |  | 3964.778 | 12195.67 | 8843.9957
| 159.9418 |  | 159.9418 |  |  |  | 97.4305 |  | 6.9023e-06 | 10.7579 |  | 3971.193 | 12205.04 | 8851.3793
| 160.0037 |  | 160.0037 |  |  |  | 97.5084 |  | 6.9019e-06 | 10.7686 |  | 3977.698 | 12210.29 | 8858.8547
| 159.9763 |  | 159.9763 |  |  |  | 97.5144 |  | 6.9014e-06 | 10.7744 |  | 3984.151 | 12209.19 | 8866.2738
| 160.3128 |  | 160.3128 |  |  |  | 97.6157 |  | 6.9011e-06 | 10.7445 |  | 3991.361 | 12228.58 | 8874.5385
| 160.4703 |  | 160.4703 |  |  |  | 97.7111 |  | 6.9006e-06 | 10.7438 |  | 3997.837 | 12239 | 8881.9553
| 160.0603 |  | 160.0603 |  |  |  | 97.7998 |  | 6.9003e-06 | 10.8391 |  | 4004.975 | 12221.33 | 8890.1216
| 160.3689 |  | 160.3689 |  |  |  | 97.8823 |  | 6.8999e-06 | 10.8084 |  | 4011.582 | 12238.82 | 8897.6748
| 160.5034 |  | 160.5034 |  |  |  | 97.9297 |  | 6.8996e-06 | 10.7981 |  | 4018.857 | 12246.79 | 8905.9796
| 161.0174 |  | 161.0174 |  |  |  | 98.0334 |  | 6.8993e-06 | 10.7386 |  | 4026.024 | 12274.93 | 8914.1465
| 160.9998 |  | 160.9998 |  |  |  | 98.1425 |  | 6.899e-06 | 10.7717 |  | 4033.225 | 12277.09 | 8922.3463
| 160.5338 |  | 160.5338 |  |  |  | 98.294 |  | 6.8987e-06 | 10.895 |  | 4040.266 | 12258.38 | 8930.3484
| 161.4579 |  | 161.4579 |  |  |  | 98.3792 |  | 6.8984e-06 | 10.759 |  | 4046.946 | 12306.12 | 8937.9363
| 161.0073 |  | 161.0073 |  |  |  | 98.4888 |  | 6.8982e-06 | 10.8672 |  | 4054.029 | 12287.03 | 8945.9609
| 161.1211 |  | 161.1211 |  |  |  | 98.5784 |  | 6.898e-06 | 10.8725 |  | 4060.611 | 12295.1 | 8953.4362
| 161.2144 |  | 161.2144 |  |  |  | 98.6581 |  | 6.8978e-06 | 10.8786 |  | 4067.672 | 12301.88 | 8961.4085
| 161.4118 |  | 161.4118 |  |  |  | 98.7361 |  | 6.8976e-06 | 10.8662 |  | 4074.379 | 12313.72 | 8968.9635
| 161.7088 |  | 161.7088 |  |  |  | 98.7871 |  | 6.8975e-06 | 10.829 |  | 4081.533 | 12329.7 | 8977.0118
| 161.8594 |  | 161.8594 |  |  |  | 98.8747 |  | 6.8973e-06 | 10.8276 |  | 4088.707 | 12339.49 | 8985.066
| 162.4684 |  | 162.4684 |  |  |  | 98.9764 |  | 6.8972e-06 | 10.7519 |  | 4095.987 | 12372.11 | 8993.2227
| 162.0462 |  | 162.0462 |  |  |  | 99.0866 |  | 6.8971e-06 | 10.8548 |  | 4103.157 | 12354.44 | 9001.2282
| 162.1883 |  | 162.1883 |  |  |  | 99.1689 |  | 6.897e-06 | 10.8533 |  | 4110.293 | 12363.65 | 9009.1723
| 162.3246 |  | 162.3246 |  |  |  | 99.2581 |  | 6.897e-06 | 10.8549 |  | 4117.554 | 12372.76 | 9017.2332
| 162.9634 |  | 162.9634 |  |  |  | 99.3561 |  | 6.8969e-06 | 10.7732 |  | 4124.753 | 12406.69 | 9025.196
| 162.5932 |  | 162.5932 |  |  |  | 99.4801 |  | 6.8969e-06 | 10.871 |  | 4131.91 | 12391.94 | 9033.1014
| 162.7197 |  | 162.7197 |  |  |  | 99.5776 |  | 6.8969e-06 | 10.8767 |  | 4138.705 | 12400.77 | 9040.5692
| 162.893 |  | 162.893 |  |  |  | 99.628 |  | 6.897e-06 | 10.8611 |  | 4145.694 | 12410.61 | 9048.2277
| 163.0298 |  | 163.0298 |  |  |  | 99.7339 |  | 6.897e-06 | 10.8674 |  | 4152.839 | 12420.16 | 9056.0393
| 163.1398 |  | 163.1398 |  |  |  | 99.8518 |  | 6.8971e-06 | 10.8817 |  | 4159.634 | 12428.72 | 9063.4542
| 163.873 |  | 163.873 |  |  |  | 99.9063 |  | 6.8971e-06 | 10.7723 |  | 4166.422 | 12466 | 9070.851
| 163.4606 |  | 163.4606 |  |  |  | 99.9564 |  | 6.8972e-06 | 10.8563 |  | 4173.49 | 12447.19 | 9078.5434
| 163.5759 |  | 163.5759 |  |  |  | 100.0769 |  | 6.8974e-06 | 10.8705 |  | 4180.651 | 12456.06 | 9086.3295
| 163.6731 |  | 163.6731 |  |  |  | 100.1756 |  | 6.8975e-06 | 10.8817 |  | 4187.435 | 12463.45 | 9093.6795
| 163.8682 |  | 163.8682 |  |  |  | 100.2417 |  | 6.8977e-06 | 10.8671 |  | 4194.503 | 12474.73 | 9101.3549
| 163.9208 |  | 163.9208 |  |  |  | 100.3818 |  | 6.8978e-06 | 10.8975 |  | 4201.586 | 12481.05 | 9109.0428
| 164.6667 |  | 164.6667 |  |  |  | 100.4717 |  | 6.898e-06 | 10.7961 |  | 4208.274 | 12519.82 | 9116.2981
| 164.43 |  | 164.43 |  |  |  | 100.5 |  | 6.8983e-06 | 10.8443 |  | 4215.33 | 12509 | 9123.9543
| 164.6201 |  | 164.6201 |  |  |  | 100.5761 |  | 6.8985e-06 | 10.8336 |  | 4222.585 | 12520.27 | 9131.8234
| 164.8206 |  | 164.8206 |  |  |  | 100.6824 |  | 6.8988e-06 | 10.8295 |  | 4229.858 | 12532.86 | 9139.6817
| 165.2094 |  | 165.2094 |  |  |  | 100.834 |  | 6.8991e-06 | 10.8063 |  | 4237.041 | 12555.83 | 9147.4559
| 165.0555 |  | 165.0555 |  |  |  | 100.9364 |  | 6.8994e-06 | 10.861 |  | 4243.772 | 12551.04 | 9154.7394
| 164.4843 |  | 164.4843 |  |  |  | 100.9862 |  | 6.8997e-06 | 10.9731 |  | 4250.884 | 12524.5 | 9162.4093
| 164.6137 |  | 164.6137 |  |  |  | 101.065 |  | 6.9e-06 | 10.9735 |  | 4258.08 | 12532.86 | 9170.1554
| 165.2967 |  | 165.2967 |  |  |  | 101.149 |  | 6.9004e-06 | 10.8807 |  | 4265.336 | 12568.31 | 9177.9487
| 164.8539 |  | 164.8539 |  |  |  | 101.237 |  | 6.9008e-06 | 10.9817 |  | 4272.599 | 12549.05 | 9185.8179
| 165.4215 |  | 165.4215 |  |  |  | 101.3367 |  | 6.9012e-06 | 10.9128 |  | 4279.885 | 12579.28 | 9193.6283
| 165.1646 |  | 165.1646 |  |  |  | 101.4314 |  | 6.9017e-06 | 10.984 |  | 4287.115 | 12569.25 | 9201.357
| 165.6204 |  | 165.6204 |  |  |  | 101.5335 |  | 6.9021e-06 | 10.9351 |  | 4294.421 | 12594.08 | 9209.148
| 166.493 |  | 166.493 |  |  |  | 101.6333 |  | 6.9026e-06 | 10.8162 |  | 4301.556 | 12639.07 | 9216.7311
| 165.3994 |  | 165.3994 |  |  |  | 101.7088 |  | 6.9031e-06 | 11.0237 |  | 4308.754 | 12587.87 | 9224.3609
| 166.7236 |  | 166.7236 |  |  |  | 101.7891 |  | 6.9036e-06 | 10.8219 |  | 4316.015 | 12654.25 | 9232.0377
| 166.7375 |  | 166.7375 |  |  |  | 101.8779 |  | 6.9042e-06 | 10.8447 |  | 4323.282 | 12657.2 | 9239.7013
| 166.9224 |  | 166.9224 |  |  |  | 101.9613 |  | 6.9047e-06 | 10.8375 |  | 4330.528 | 12668.3 | 9247.3321
| 166.6138 |  | 166.6138 |  |  |  | 102.0439 |  | 6.9053e-06 | 10.9129 |  | 4337.817 | 12655.44 | 9254.9841
| 166.7475 |  | 166.7475 |  |  |  | 102.1371 |  | 6.9059e-06 | 10.917 |  | 4345.057 | 12664.31 | 9262.5708
| 166.4796 |  | 166.4796 |  |  |  | 102.2256 |  | 6.9066e-06 | 10.9881 |  | 4352.24 | 12653.57 | 9270.0669
| 166.8027 |  | 166.8027 |  |  |  | 102.318 |  | 6.9072e-06 | 10.9597 |  | 4359.434 | 12671.6 | 9277.5547
| 167.3438 |  | 167.3438 |  |  |  | 102.4452 |  | 6.9078e-06 | 10.9043 |  | 4366.492 | 12701.12 | 9284.8785
| 167.8463 |  | 167.8463 |  |  |  | 102.5147 |  | 6.9085e-06 | 10.8405 |  | 4373.205 | 12727.18 | 9291.8194
| 167.4738 |  | 167.4738 |  |  |  | 102.5585 |  | 6.9092e-06 | 10.9157 |  | 4380.321 | 12710.19 | 9299.1648
| 167.5636 |  | 167.5636 |  |  |  | 102.6688 |  | 6.9099e-06 | 10.932 |  | 4387.407 | 12717.36 | 9306.4446
| 167.7098 |  | 167.7098 |  |  |  | 102.7367 |  | 6.9106e-06 | 10.9273 |  | 4394.206 | 12726.11 | 9313.4254
| 167.828 |  | 167.828 |  |  |  | 102.8025 |  | 6.9114e-06 | 10.9266 |  | 4401.349 | 12733.45 | 9320.7304
| 167.9853 |  | 167.9853 |  |  |  | 102.8829 |  | 6.9122e-06 | 10.9235 |  | 4408.331 | 12743.06 | 9327.8483
| 168.1069 |  | 168.1069 |  |  |  | 102.9914 |  | 6.9129e-06 | 10.934 |  | 4415.542 | 12751.7 | 9335.1654
| 168.2208 |  | 168.2208 |  |  |  | 103.0912 |  | 6.9138e-06 | 10.9435 |  | 4422.292 | 12759.72 | 9341.9986
| 168.9043 |  | 168.9043 |  |  |  | 103.1221 |  | 6.9146e-06 | 10.8395 |  | 4429.278 | 12793.4 | 9349.0437
| 169.0704 |  | 169.0704 |  |  |  | 103.1953 |  | 6.9154e-06 | 10.8332 |  | 4436.539 | 12803.21 | 9356.3268
| 168.5752 |  | 168.5752 |  |  |  | 103.3036 |  | 6.9163e-06 | 10.9463 |  | 4443.611 | 12782.03 | 9363.4088
| 168.7112 |  | 168.7112 |  |  |  | 103.3731 |  | 6.9172e-06 | 10.9439 |  | 4450.588 | 12790.28 | 9370.3629
| 169.4532 |  | 169.4532 |  |  |  | 103.475 |  | 6.9181e-06 | 10.8498 |  | 4457.773 | 12828.63 | 9377.4983
| 168.9486 |  | 168.9486 |  |  |  | 103.5699 |  | 6.919e-06 | 10.9608 |  | 4464.523 | 12806.65 | 9384.1613
| 169.1157 |  | 169.1157 |  |  |  | 103.602 |  | 6.92e-06 | 10.9431 |  | 4471.52 | 12815.38 | 9391.0533
| 169.2558 |  | 169.2558 |  |  |  | 103.6758 |  | 6.921e-06 | 10.9414 |  | 4478.766 | 12823.92 | 9398.1613
| 169.3594 |  | 169.3594 |  |  |  | 103.7958 |  | 6.922e-06 | 10.9584 |  | 4485.854 | 12831.93 | 9405.0853
| 169.4828 |  | 169.4828 |  |  |  | 103.8717 |  | 6.923e-06 | 10.96 |  | 4492.641 | 12839.71 | 9411.689
| 169.7239 |  | 169.7239 |  |  |  | 103.9095 |  | 6.924e-06 | 10.9318 |  | 4499.703 | 12852.13 | 9418.5507
| 170.0999 |  | 170.0999 |  |  |  | 103.9885 |  | 6.9251e-06 | 10.8926 |  | 4506.982 | 12872.13 | 9425.6002
| 169.9558 |  | 169.9558 |  |  |  | 104.1239 |  | 6.9261e-06 | 10.9548 |  | 4514.138 | 12868.61 | 9432.5025
| 170.2641 |  | 170.2641 |  |  |  | 104.1887 |  | 6.9272e-06 | 10.923 |  | 4520.838 | 12884.95 | 9438.9474
| 170.7812 |  | 170.7812 |  |  |  | 104.2309 |  | 6.9283e-06 | 10.8512 |  | 4528.105 | 12910.72 | 9445.9256
| 170.631 |  | 170.631 |  |  |  | 104.3181 |  | 6.9295e-06 | 10.9009 |  | 4535.284 | 12905.6 | 9452.7811
| 170.1075 |  | 170.1075 |  |  |  | 104.3905 |  | 6.9307e-06 | 11.0093 |  | 4542.526 | 12882.13 | 9459.6978
| 170.3443 |  | 170.3443 |  |  |  | 104.4784 |  | 6.9319e-06 | 10.9956 |  | 4549.808 | 12895.63 | 9466.6346
| 171.2737 |  | 171.2737 |  |  |  | 104.568 |  | 6.9331e-06 | 10.8684 |  | 4556.979 | 12942.42 | 9473.4518
| 170.7332 |  | 170.7332 |  |  |  | 104.6495 |  | 6.9344e-06 | 10.9812 |  | 4564.214 | 12918.4 | 9480.3119
| 171.4048 |  | 171.4048 |  |  |  | 104.7251 |  | 6.9356e-06 | 10.8929 |  | 4571.414 | 12952.4 | 9487.125
| 170.7144 |  | 170.7144 |  |  |  | 104.7904 |  | 6.9369e-06 | 11.0267 |  | 4578.68 | 12920.75 | 9493.979
| 171.9005 |  | 171.9005 |  |  |  | 104.8573 |  | 6.9382e-06 | 10.8516 |  | 4585.96 | 12979.17 | 9500.8281
| 172.0509 |  | 172.0509 |  |  |  | 104.9383 |  | 6.9396e-06 | 10.8508 |  | 4593.214 | 12988.27 | 9507.6342
| 171.8626 |  | 171.8626 |  |  |  | 105.0268 |  | 6.9409e-06 | 10.9071 |  | 4600.401 | 12981.34 | 9514.3575
| 172.0508 |  | 172.0508 |  |  |  | 105.1771 |  | 6.9422e-06 | 10.9185 |  | 4607.541 | 12994.11 | 9521.0153
| 172.1927 |  | 172.1927 |  |  |  | 105.3071 |  | 6.9435e-06 | 10.9322 |  | 4613.934 | 13004.11 | 9526.9664
| 171.9033 |  | 171.9033 |  |  |  | 105.2902 |  | 6.9449e-06 | 10.9772 |  | 4620.467 | 12989.53 | 9533.009
| 171.5604 |  | 171.5604 |  |  |  | 105.2978 |  | 6.9462e-06 | 11.0383 |  | 4627.712 | 12973.03 | 9539.7055
| 171.9449 |  | 171.9449 |  |  |  | 105.3699 |  | 6.9477e-06 | 10.9963 |  | 4634.969 | 12993.08 | 9546.3933
| 171.9739 |  | 171.9739 |  |  |  | 105.4455 |  | 6.9492e-06 | 11.0142 |  | 4642.22 | 12996.19 | 9553.058
| 173.0569 |  | 173.0569 |  |  |  | 105.5433 |  | 6.9507e-06 | 10.8659 |  | 4649.487 | 13050.29 | 9559.7178
| 172.3591 |  | 172.3591 |  |  |  | 105.6733 |  | 6.9521e-06 | 11.0167 |  | 4656.561 | 13020.11 | 9566.1793
| 173.2952 |  | 173.2952 |  |  |  | 105.738 |  | 6.9536e-06 | 10.8836 |  | 4663.29 | 13066.26 | 9572.305
| 173.0618 |  | 173.0618 |  |  |  | 105.7793 |  | 6.9551e-06 | 10.9346 |  | 4670.427 | 13055.91 | 9578.7897
| 172.7593 |  | 172.7593 |  |  |  | 105.854 |  | 6.9567e-06 | 11.0065 |  | 4677.516 | 13043.14 | 9585.2101
| 173.0548 |  | 173.0548 |  |  |  | 105.9632 |  | 6.9582e-06 | 10.9897 |  | 4684.649 | 13059.86 | 9591.6528
| 173.2845 |  | 173.2845 |  |  |  | 106.0343 |  | 6.9598e-06 | 10.9736 |  | 4691.336 | 13072.4 | 9597.6744
| 173.3918 |  | 173.3918 |  |  |  | 106.0647 |  | 6.9614e-06 | 10.9667 |  | 4698.418 | 13078.01 | 9603.993
| 173.4712 |  | 173.4712 |  |  |  | 106.1255 |  | 6.963e-06 | 10.9726 |  | 4705.602 | 13083.08 | 9610.4375
| 173.6159 |  | 173.6159 |  |  |  | 106.2067 |  | 6.9647e-06 | 10.9733 |  | 4712.894 | 13091.81 | 9616.9682
| 174.3794 |  | 174.3794 |  |  |  | 106.3228 |  | 6.9664e-06 | 10.8834 |  | 4720.015 | 13130.94 | 9623.3381
| 173.9496 |  | 173.9496 |  |  |  | 106.419 |  | 6.968e-06 | 10.9807 |  | 4726.819 | 13112.7 | 9629.4153
| 174.1034 |  | 174.1034 |  |  |  | 106.4648 |  | 6.9697e-06 | 10.9705 |  | 4733.736 | 13120.9 | 9635.5833
| 174.7526 |  | 174.7526 |  |  |  | 106.5382 |  | 6.9714e-06 | 10.888 |  | 4740.919 | 13153.4 | 9641.9953
| 174.2513 |  | 174.2513 |  |  |  | 106.5986 |  | 6.9732e-06 | 10.9875 |  | 4747.842 | 13130.8 | 9648.1496
| 174.4037 |  | 174.4037 |  |  |  | 106.6477 |  | 6.975e-06 | 10.9786 |  | 4755.115 | 13139 | 9654.6144
| 174.512 |  | 174.512 |  |  |  | 106.7408 |  | 6.9768e-06 | 10.9885 |  | 4762.37 | 13146.26 | 9661.0638
| 174.623 |  | 174.623 |  |  |  | 106.8583 |  | 6.9786e-06 | 11.0045 |  | 4769.463 | 13154.31 | 9667.3714
| 174.7782 |  | 174.7782 |  |  |  | 106.941 |  | 6.9804e-06 | 11.0041 |  | 4776.249 | 13163.52 | 9673.4102
| 174.953 |  | 174.953 |  |  |  | 106.9771 |  | 6.9822e-06 | 10.9883 |  | 4783.241 | 13172.41 | 9679.6357
| 175.6436 |  | 175.6436 |  |  |  | 107.0709 |  | 6.984e-06 | 10.905 |  | 4790.452 | 13207.32 | 9686.0513
| 175.2091 |  | 175.2091 |  |  |  | 107.1549 |  | 6.986e-06 | 10.9997 |  | 4797.239 | 13188.55 | 9692.1014
| 175.3399 |  | 175.3399 |  |  |  | 107.211 |  | 6.9878e-06 | 10.9964 |  | 4804.338 | 13195.87 | 9698.4327
| 175.9409 |  | 175.9409 |  |  |  | 107.3283 |  | 6.9897e-06 | 10.9337 |  | 4811.387 | 13227.11 | 9704.7225
| 175.5218 |  | 175.5218 |  |  |  | 107.3854 |  | 6.9917e-06 | 11.0191 |  | 4818.062 | 13208.36 | 9710.6796
| 175.5043 |  | 175.5043 |  |  |  | 107.4158 |  | 6.9936e-06 | 11.0331 |  | 4825.344 | 13207.94 | 9717.1804
| 175.745 |  | 175.745 |  |  |  | 107.5053 |  | 6.9956e-06 | 11.021 |  | 4832.623 | 13221.32 | 9723.6767
| 176.2151 |  | 176.2151 |  |  |  | 107.5982 |  | 6.9977e-06 | 10.9731 |  | 4839.813 | 13245.64 | 9730.0891
| 176.4124 |  | 176.4124 |  |  |  | 107.6725 |  | 6.9998e-06 | 10.9642 |  | 4846.954 | 13256.53 | 9736.4511
| 176.6498 |  | 176.6498 |  |  |  | 107.7494 |  | 7.0018e-06 | 10.9498 |  | 4854.192 | 13269.38 | 9742.8909
| 176.8132 |  | 176.8132 |  |  |  | 107.8232 |  | 7.004e-06 | 10.9464 |  | 4861.396 | 13278.63 | 9749.2564
| 177.1114 |  | 177.1114 |  |  |  | 107.8979 |  | 7.0061e-06 | 10.9219 |  | 4868.701 | 13294.27 | 9755.6879
| 177.0247 |  | 177.0247 |  |  |  | 107.9752 |  | 7.0083e-06 | 10.9591 |  | 4875.911 | 13291.78 | 9762.0191
| 176.1568 |  | 176.1568 |  |  |  | 108.0551 |  | 7.0104e-06 | 11.1233 |  | 4883.184 | 13252.45 | 9768.3944
| 177.1837 |  | 177.1837 |  |  |  | 108.1301 |  | 7.0127e-06 | 10.981 |  | 4890.354 | 13302.51 | 9774.6721
| 176.8504 |  | 176.8504 |  |  |  | 108.2047 |  | 7.0149e-06 | 11.0574 |  | 4897.632 | 13288.31 | 9781.0394
| 177.6371 |  | 177.6371 |  |  |  | 108.28 |  | 7.0171e-06 | 10.9551 |  | 4904.827 | 13326.97 | 9787.3309
| 176.5363 |  | 176.5363 |  |  |  | 108.3527 |  | 7.0194e-06 | 11.1547 |  | 4912.101 | 13276.5 | 9793.6892
| 177.7241 |  | 177.7241 |  |  |  | 108.4277 |  | 7.0217e-06 | 10.9868 |  | 4919.327 | 13334.06 | 9800.0042
| 177.3835 |  | 177.3835 |  |  |  | 108.5034 |  | 7.024e-06 | 11.0646 |  | 4926.614 | 13319.55 | 9806.3716
| 177.1958 |  | 177.1958 |  |  |  | 108.5888 |  | 7.0263e-06 | 11.121 |  | 4933.872 | 13312.5 | 9812.7133
| 177.3987 |  | 177.3987 |  |  |  | 108.6682 |  | 7.0287e-06 | 11.1129 |  | 4941.048 | 13323.7 | 9818.9832
| 177.9109 |  | 177.9109 |  |  |  | 108.7321 |  | 7.031e-06 | 11.0511 |  | 4948.203 | 13349.04 | 9825.235
| 178.6113 |  | 178.6113 |  |  |  | 108.7972 |  | 7.0334e-06 | 10.9608 |  | 4955.475 | 13383.23 | 9831.5895
| 177.938 |  | 177.938 |  |  |  | 108.8893 |  | 7.0358e-06 | 11.0954 |  | 4962.764 | 13353.52 | 9837.9594
| 177.953 |  | 177.953 |  |  |  | 109.0097 |  | 7.0382e-06 | 11.1284 |  | 4969.841 | 13356.95 | 9844.1448
| 178.9132 |  | 178.9132 |  |  |  | 109.0725 |  | 7.0406e-06 | 10.9955 |  | 4976.584 | 13403.26 | 9850.0388
| 178.3118 |  | 178.3118 |  |  |  | 109.1157 |  | 7.043e-06 | 11.1061 |  | 4983.756 | 13375.66 | 9856.3084
| 178.4515 |  | 178.4515 |  |  |  | 109.1816 |  | 7.0455e-06 | 11.1049 |  | 4990.861 | 13383.47 | 9862.5199
| 178.7571 |  | 178.7571 |  |  |  | 109.254 |  | 7.048e-06 | 11.0789 |  | 4998.12 | 13399.24 | 9868.8666
| 178.7961 |  | 178.7961 |  |  |  | 109.3406 |  | 7.0505e-06 | 11.0992 |  | 5005.285 | 13402.86 | 9875.1316
| 179.5274 |  | 179.5274 |  |  |  | 109.4536 |  | 7.053e-06 | 11.0165 |  | 5012.445 | 13439.66 | 9881.3924
| 179.0484 |  | 179.0484 |  |  |  | 109.5205 |  | 7.0555e-06 | 11.1139 |  | 5019.243 | 13418.45 | 9887.3367
| 179.1838 |  | 179.1838 |  |  |  | 109.5631 |  | 7.0581e-06 | 11.1073 |  | 5026.52 | 13425.41 | 9893.6999
| 179.342 |  | 179.342 |  |  |  | 109.6312 |  | 7.0607e-06 | 11.1041 |  | 5033.763 | 13434.09 | 9900.033
| 179.9691 |  | 179.9691 |  |  |  | 109.7148 |  | 7.0633e-06 | 11.0307 |  | 5041.151 | 13465.14 | 9906.4925
| 179.5696 |  | 179.5696 |  |  |  | 109.7985 |  | 7.066e-06 | 11.1198 |  | 5048.309 | 13448.11 | 9912.7503
| 179.6931 |  | 179.6931 |  |  |  | 109.8784 |  | 7.0687e-06 | 11.1251 |  | 5055.587 | 13455.47 | 9919.1122
| 179.8085 |  | 179.8085 |  |  |  | 109.9676 |  | 7.0714e-06 | 11.1342 |  | 5062.748 | 13462.69 | 9925.3708
| 180.0907 |  | 180.0907 |  |  |  | 110.0545 |  | 7.0741e-06 | 11.1162 |  | 5069.905 | 13477.65 | 9931.6247
| 180.7007 |  | 180.7007 |  |  |  | 110.1311 |  | 7.0768e-06 | 11.0441 |  | 5076.938 | 13507.63 | 9937.769
| 180.1661 |  | 180.1661 |  |  |  | 110.1937 |  | 7.0795e-06 | 11.1489 |  | 5084.053 | 13483.76 | 9943.9834
| 180.275 |  | 180.275 |  |  |  | 110.2563 |  | 7.0823e-06 | 11.1523 |  | 5091.225 | 13489.94 | 9950.2459
| 180.6631 |  | 180.6631 |  |  |  | 110.0407 |  | 7.0851e-06 | 11.0397 |  | 5098.516 | 13501.71 | 9956.6105
| 180.7728 |  | 180.7728 |  |  |  | 109.8354 |  | 7.0879e-06 | 10.9745 |  | 5105.764 | 13500.74 | 9962.9357
| 181.6214 |  | 181.6214 |  |  |  | 109.916 |  | 7.0908e-06 | 10.8693 |  | 5112.935 | 13541.87 | 9969.1919
| 181.2074 |  | 181.2074 |  |  |  | 109.9891 |  | 7.0936e-06 | 10.9554 |  | 5120.118 | 13523.91 | 9975.4567
| 181.2749 |  | 181.2749 |  |  |  | 110.063 |  | 7.0951e-06 | 10.9659 |  | 5127.441 | 13528.73 | 9981.8418

## NF270_MC5 05.27.26_NaCl (2)
*these are vial values from ICP and SC mass balances | NaCl Interfacial Concentration (mM) | Salt 2 Retentate Concentration (mM) | Ionic Strength (mM) | Na:salt 2 ratio | NaCl Rejection | Salt 2 Rejection | NaCl permeate interfacial concentration (mM) (smoothed) | Salt 2 permeate concentration (mM) | Jw (m3/m2*s) | B NaCl (um/s) | B salt 2 (um/s) | Time (s) | Retentate Conductivity (uS/cm) | Permeate Conductivity (uS/cm) (smoothed)
| 2.4095 |  | 2.4095 |  |  |  | 0.04 |  | 1.0347e-05 | 0.17466 |  | 0.285 | 121.07
| 2.4511 |  | 2.4511 |  |  |  | 0.04 |  | 1.0341e-05 | 0.17156 |  | 7.027 | 124.26
| 2.4009 |  | 2.4009 |  |  |  | 0.04 |  | 1.033e-05 | 0.17502 |  | 13.417 | 120.41
| 2.4008 |  | 2.4008 |  |  |  | 0.04 |  | 1.032e-05 | 0.17485 |  | 19.876 | 120.4
| 2.4015 |  | 2.4015 |  |  |  | 0.04 |  | 1.0309e-05 | 0.17462 |  | 26.271 | 120.45
| 2.4038 |  | 2.4038 |  |  |  | 0.04 |  | 1.0298e-05 | 0.17426 |  | 32.766 | 120.63
| 2.4041 |  | 2.4041 |  |  |  | 0.04 |  | 1.0287e-05 | 0.17405 |  | 39.865 | 120.65
| 2.4045 |  | 2.4045 |  |  |  | 0.04 |  | 1.0275e-05 | 0.17383 |  | 46.543 | 120.68
| 2.4051 |  | 2.4051 |  |  |  | 0.04 |  | 1.0264e-05 | 0.17359 |  | 53.596 | 120.73
| 2.4043 |  | 2.4043 |  |  |  | 0.04 |  | 1.0253e-05 | 0.17345 |  | 60.184 | 120.67
| 2.4058 |  | 2.4058 |  |  |  | 0.04 |  | 1.0242e-05 | 0.17317 |  | 67.255 | 120.78
| 2.4059 |  | 2.4059 |  |  |  | 0.04 |  | 1.0231e-05 | 0.17297 |  | 73.746 | 120.79
| 2.4063 |  | 2.4063 |  |  |  | 0.04 |  | 1.0219e-05 | 0.17275 |  | 80.354 | 120.82
| 2.4065 |  | 2.4065 |  |  |  | 0.04 |  | 1.0209e-05 | 0.17255 |  | 87.318 | 120.84
| 2.4069 |  | 2.4069 |  |  |  | 0.041716 |  | 1.0197e-05 | 0.17985 |  | 94.092 | 120.87
| 2.4076 |  | 2.4076 |  |  |  | 0.27045 |  | 1.0186e-05 | 1.2891 |  | 100.888 | 120.92
| 2.408 |  | 2.408 |  |  |  | 0.47234 |  | 1.0175e-05 | 2.4829 |  | 107.675 | 120.95
| 2.4079 |  | 2.4079 |  |  |  | 0.72022 |  | 1.0164e-05 | 4.3376 |  | 114.631 | 120.94
| 2.4088 |  | 2.4088 |  |  |  | 0.96994 |  | 1.0153e-05 | 6.8441 |  | 121.415 | 121.01
| 2.4097 |  | 2.4097 |  |  |  | 1.2032 |  | 1.0142e-05 | 10.1135 |  | 128.29 | 121.08
| 2.4099 |  | 2.4099 |  |  |  | 1.4518 |  | 1.0131e-05 | 15.3514 |  | 135.08 | 121.1
| 2.4128 |  | 2.4128 |  |  |  | 1.6674 |  | 1.012e-05 | 22.638 |  | 141.872 | 121.32
| 3.7518 |  | 3.7518 |  |  |  | 1.8827 |  | 1.0109e-05 | 10.1823 |  | 148.757 | 287.96
| 3.1002 |  | 3.1002 |  |  |  | 2.1253 |  | 1.0098e-05 | 22.0129 |  | 155.639 | 265.31
| 4.0095 |  | 4.0095 |  |  |  | 2.3786 |  | 1.0087e-05 | 14.7112 |  | 162.492 | 325.31
| 5.439 |  | 5.439 |  |  |  | 2.6066 |  | 1.0076e-05 | 9.2723 |  | 169.284 | 411.45 | 4.4081
| 5.9819 |  | 5.9819 |  |  |  | 2.8621 |  | 1.0065e-05 | 9.2336 |  | 176.15 | 452.25 | 27.6832
| 7.1082 |  | 7.1082 |  |  |  | 3.0468 |  | 1.0054e-05 | 7.5422 |  | 182.846 | 520.36 | 50.3898
| 7.6765 |  | 7.6765 |  |  |  | 3.2975 |  | 1.0043e-05 | 7.5623 |  | 189.959 | 562.25 | 74.5191
| 8.575 |  | 8.575 |  |  |  | 3.567 |  | 1.0032e-05 | 7.1452 |  | 196.606 | 622.38 | 97.0758
| 9.0952 |  | 9.0952 |  |  |  | 3.7774 |  | 1.0021e-05 | 7.1181 |  | 203.497 | 659.82 | 120.4686
| 9.8941 |  | 9.8941 |  |  |  | 4.0023 |  | 1.001e-05 | 6.7999 |  | 210.287 | 712.6 | 143.5265
| 10.5021 |  | 10.5021 |  |  |  | 4.2649 |  | 9.9994e-06 | 6.8375 |  | 217.235 | 757.1 | 167.129
| 11.3023 |  | 11.3023 |  |  |  | 4.4845 |  | 9.9883e-06 | 6.57 |  | 223.914 | 809.68 | 189.8251
| 12.0623 |  | 12.0623 |  |  |  | 4.7218 |  | 9.9778e-06 | 6.4183 |  | 230.902 | 860.96 | 213.579
| 12.827 |  | 12.827 |  |  |  | 4.9255 |  | 9.9667e-06 | 6.2128 |  | 237.589 | 910.91 | 236.3167
| 13.4541 |  | 13.4541 |  |  |  | 5.1671 |  | 9.9562e-06 | 6.2078 |  | 244.657 | 955.4 | 260.3572
| 14.2715 |  | 14.2715 |  |  |  | 5.3862 |  | 9.9451e-06 | 6.0287 |  | 251.265 | 1008.83 | 282.8396
| 14.8722 |  | 14.8722 |  |  |  | 5.614 |  | 9.9348e-06 | 6.0243 |  | 258.296 | 1051.27 | 306.7677
| 15.3856 |  | 15.3856 |  |  |  | 5.9788 |  | 9.9243e-06 | 6.3078 |  | 264.91 | 1095.49 | 329.2824
| 16.0498 |  | 16.0498 |  |  |  | 6.2046 |  | 9.9141e-06 | 6.248 |  | 271.19 | 1141.14 | 350.665
| 16.6723 |  | 16.6723 |  |  |  | 6.3912 |  | 9.9042e-06 | 6.1569 |  | 277.689 | 1182.77 | 372.7978
| 17.3743 |  | 17.3743 |  |  |  | 6.5915 |  | 9.8941e-06 | 6.0483 |  | 284.07 | 1229.21 | 394.5329
| 17.9632 |  | 17.9632 |  |  |  | 6.7842 |  | 9.8841e-06 | 5.9983 |  | 290.591 | 1269.36 | 416.7487
| 18.6367 |  | 18.6367 |  |  |  | 7.0129 |  | 9.874e-06 | 5.9573 |  | 297.05 | 1315.6 | 438.7565
| 19.226 |  | 19.226 |  |  |  | 7.2275 |  | 9.864e-06 | 5.9418 |  | 303.471 | 1356.77 | 460.6374
| 19.8726 |  | 19.8726 |  |  |  | 7.4625 |  | 9.8541e-06 | 5.9255 |  | 309.967 | 1401.87 | 482.776
| 20.5342 |  | 20.5342 |  |  |  | 7.7065 |  | 9.8441e-06 | 5.914 |  | 316.351 | 1448.16 | 504.5343
| 20.9902 |  | 20.9902 |  |  |  | 7.9265 |  | 9.8342e-06 | 5.9669 |  | 322.759 | 1482.57 | 526.3751
| 21.6054 |  | 21.6054 |  |  |  | 8.1626 |  | 9.8243e-06 | 5.9654 |  | 329.23 | 1526.05 | 548.4304
| 22.1934 |  | 22.1934 |  |  |  | 8.3824 |  | 9.8144e-06 | 5.9566 |  | 335.629 | 1567.35 | 570.2393
| 22.8524 |  | 22.8524 |  |  |  | 8.5679 |  | 9.8044e-06 | 5.8807 |  | 342.112 | 1610.8 | 592.3325
| 23.5597 |  | 23.5597 |  |  |  | 8.6948 |  | 9.794e-06 | 5.7288 |  | 348.709 | 1654.13 | 614.8109
| 24.1026 |  | 24.1026 |  |  |  | 8.9985 |  | 9.7841e-06 | 5.829 |  | 355.781 | 1696.87 | 638.9028
| 24.5606 |  | 24.5606 |  |  |  | 9.3519 |  | 9.7737e-06 | 6.0099 |  | 362.162 | 1737.43 | 660.6347
| 25.0674 |  | 25.0674 |  |  |  | 9.5706 |  | 9.7639e-06 | 6.03 |  | 368.675 | 1774.39 | 682.8088
| 25.7599 |  | 25.7599 |  |  |  | 9.6931 |  | 9.7536e-06 | 5.8843 |  | 375.165 | 1816.73 | 704.8954
| 26.3854 |  | 26.3854 |  |  |  | 9.9281 |  | 9.7436e-06 | 5.878 |  | 382.243 | 1860.64 | 728.9703
| 27.0043 |  | 27.0043 |  |  |  | 10.143 |  | 9.7328e-06 | 5.8549 |  | 388.844 | 1903.33 | 751.4083
| 27.5867 |  | 27.5867 |  |  |  | 10.4076 |  | 9.7229e-06 | 5.8904 |  | 395.988 | 1946.3 | 775.6734
| 28.0677 |  | 28.0677 |  |  |  | 10.6706 |  | 9.7122e-06 | 5.957 |  | 402.521 | 1983.92 | 797.843
| 28.7435 |  | 28.7435 |  |  |  | 10.8891 |  | 9.7022e-06 | 5.9172 |  | 409.546 | 2029.68 | 821.6568
| 29.192 |  | 29.192 |  |  |  | 11.1307 |  | 9.6917e-06 | 5.9727 |  | 416.245 | 2064.62 | 844.337
| 29.8251 |  | 29.8251 |  |  |  | 11.3544 |  | 9.6816e-06 | 5.9515 |  | 423.223 | 2108.37 | 867.9274
| 30.3383 |  | 30.3383 |  |  |  | 11.6014 |  | 9.6712e-06 | 5.9881 |  | 429.999 | 2146.91 | 890.7962
| 30.8985 |  | 30.8985 |  |  |  | 11.853 |  | 9.6611e-06 | 6.0126 |  | 436.879 | 2188.08 | 913.9716
| 31.4675 |  | 31.4675 |  |  |  | 12.039 |  | 9.6507e-06 | 5.9801 |  | 443.557 | 2226.8 | 936.4182
| 32.0904 |  | 32.0904 |  |  |  | 12.2783 |  | 9.6407e-06 | 5.9747 |  | 450.636 | 2270.67 | 960.1554
| 32.5663 |  | 32.5663 |  |  |  | 12.523 |  | 9.6303e-06 | 6.017 |  | 457.312 | 2307.13 | 982.4834
| 33.139 |  | 33.139 |  |  |  | 12.7528 |  | 9.6203e-06 | 6.0181 |  | 464.283 | 2347.94 | 1005.7369
| 33.633 |  | 33.633 |  |  |  | 12.9961 |  | 9.6101e-06 | 6.052 |  | 470.975 | 2385.25 | 1028.0051
| 34.2079 |  | 34.2079 |  |  |  | 13.1982 |  | 9.6e-06 | 6.0307 |  | 477.869 | 2424.94 | 1050.9034
| 34.7018 |  | 34.7018 |  |  |  | 13.469 |  | 9.5899e-06 | 6.0833 |  | 484.751 | 2463.43 | 1073.7478
| 35.3408 |  | 35.3408 |  |  |  | 13.7095 |  | 9.5798e-06 | 6.0715 |  | 491.503 | 2508.16 | 1096.1963
| 35.7187 |  | 35.7187 |  |  |  | 13.9603 |  | 9.5698e-06 | 6.14 |  | 498.407 | 2539.68 | 1119.2647
| 36.2438 |  | 36.2438 |  |  |  | 14.2248 |  | 9.5597e-06 | 6.1758 |  | 505.179 | 2579.49 | 1142.1075
| 36.7052 |  | 36.7052 |  |  |  | 14.4694 |  | 9.5497e-06 | 6.2142 |  | 512.053 | 2615.08 | 1165.6302
| 37.2741 |  | 37.2741 |  |  |  | 14.737 |  | 9.5396e-06 | 6.238 |  | 518.941 | 2657.29 | 1189.6337
| 37.7037 |  | 37.7037 |  |  |  | 15.063 |  | 9.5297e-06 | 6.3402 |  | 525.822 | 2694.76 | 1214.0584
| 38.1893 |  | 38.1893 |  |  |  | 15.3132 |  | 9.5196e-06 | 6.3724 |  | 532.482 | 2731.83 | 1238.1609
| 38.5736 |  | 38.5736 |  |  |  | 15.5864 |  | 9.5099e-06 | 6.4482 |  | 539.474 | 2764.58 | 1263.4817
| 39.0867 |  | 39.0867 |  |  |  | 15.8588 |  | 9.4998e-06 | 6.4859 |  | 546.162 | 2804.03 | 1287.7094
| 39.6125 |  | 39.6125 |  |  |  | 16.1066 |  | 9.49e-06 | 6.5026 |  | 553.128 | 2843.04 | 1312.9087
| 40.0308 |  | 40.0308 |  |  |  | 16.3461 |  | 9.4799e-06 | 6.5426 |  | 559.916 | 2876.09 | 1337.4325
| 40.4953 |  | 40.4953 |  |  |  | 16.6325 |  | 9.4702e-06 | 6.6008 |  | 566.9 | 2913.54 | 1362.621
| 41.1098 |  | 41.1098 |  |  |  | 16.8447 |  | 9.4601e-06 | 6.5671 |  | 573.504 | 2955.63 | 1386.3807
| 41.4868 |  | 41.4868 |  |  |  | 17.09 |  | 9.4506e-06 | 6.6202 |  | 580.555 | 2986.7 | 1411.7413
| 41.8421 |  | 41.8421 |  |  |  | 17.4743 |  | 9.441e-06 | 6.7702 |  | 587.147 | 3022.65 | 1435.444
| 42.1047 |  | 42.1047 |  |  |  | 17.736 |  | 9.4316e-06 | 6.8645 |  | 593.559 | 3048.42 | 1458.493
| 42.6171 |  | 42.6171 |  |  |  | 17.9556 |  | 9.4224e-06 | 6.8603 |  | 600.026 | 3085.38 | 1481.7332
| 43.1448 |  | 43.1448 |  |  |  | 18.1696 |  | 9.4132e-06 | 6.8481 |  | 606.436 | 3122.9 | 1504.7619
| 43.6305 |  | 43.6305 |  |  |  | 18.2507 |  | 9.4036e-06 | 6.7621 |  | 612.933 | 3152.53 | 1528.0963
| 44.0155 |  | 44.0155 |  |  |  | 18.4955 |  | 9.3943e-06 | 6.8085 |  | 619.985 | 3183.92 | 1553.4164
| 44.5319 |  | 44.5319 |  |  |  | 18.8761 |  | 9.3848e-06 | 6.9048 |  | 626.482 | 3228 | 1576.7367
| 44.7833 |  | 44.7833 |  |  |  | 19.1224 |  | 9.3756e-06 | 6.9866 |  | 632.896 | 3252.45 | 1599.7525
| 45.353 |  | 45.353 |  |  |  | 19.3404 |  | 9.3664e-06 | 6.964 |  | 639.362 | 3292.28 | 1622.9484
| 45.7239 |  | 45.7239 |  |  |  | 19.6107 |  | 9.3574e-06 | 7.0273 |  | 645.866 | 3323.96 | 1646.274
| 45.9111 |  | 45.9111 |  |  |  | 19.855 |  | 9.3482e-06 | 7.1235 |  | 652.257 | 3344.94 | 1669.1877
| 46.591 |  | 46.591 |  |  |  | 20.0531 |  | 9.3392e-06 | 7.0571 |  | 658.725 | 3389.64 | 1692.3704
| 46.9753 |  | 46.9753 |  |  |  | 20.2905 |  | 9.3301e-06 | 7.0944 |  | 665.223 | 3420.58 | 1715.4631
| 47.3869 |  | 47.3869 |  |  |  | 20.4053 |  | 9.3206e-06 | 7.0489 |  | 671.677 | 3447.77 | 1738.3572
| 47.9757 |  | 47.9757 |  |  |  | 20.6495 |  | 9.3116e-06 | 7.0365 |  | 678.705 | 3489.65 | 1763.4097
| 48.0735 |  | 48.0735 |  |  |  | 21.0157 |  | 9.3022e-06 | 7.225 |  | 685.199 | 3511.12 | 1786.6146
| 48.4659 |  | 48.4659 |  |  |  | 21.2614 |  | 9.2931e-06 | 7.263 |  | 691.64 | 3542.79 | 1809.3243
| 49.0077 |  | 49.0077 |  |  |  | 21.4947 |  | 9.2842e-06 | 7.2533 |  | 698.077 | 3581.72 | 1832.0006
| 49.3247 |  | 49.3247 |  |  |  | 21.7495 |  | 9.2752e-06 | 7.3157 |  | 704.563 | 3609.82 | 1854.8131
| 49.7848 |  | 49.7848 |  |  |  | 21.9848 |  | 9.2663e-06 | 7.328 |  | 710.976 | 3644.55 | 1877.3009
| 50.1612 |  | 50.1612 |  |  |  | 22.1947 |  | 9.2573e-06 | 7.3468 |  | 717.442 | 3673.83 | 1899.955
| 50.6938 |  | 50.6938 |  |  |  | 22.313 |  | 9.248e-06 | 7.2708 |  | 723.957 | 3707.44 | 1922.7119
| 51.0439 |  | 51.0439 |  |  |  | 22.5609 |  | 9.2389e-06 | 7.318 |  | 731.006 | 3736.95 | 1947.3499
| 51.3957 |  | 51.3957 |  |  |  | 22.8295 |  | 9.2293e-06 | 7.3759 |  | 737.618 | 3767.46 | 1970.3908
| 52.0019 |  | 52.0019 |  |  |  | 23.0542 |  | 9.2201e-06 | 7.343 |  | 744.588 | 3809.34 | 1994.6473
| 52.2003 |  | 52.2003 |  |  |  | 23.3145 |  | 9.2106e-06 | 7.4341 |  | 751.384 | 3831.48 | 2018.2461
| 52.6308 |  | 52.6308 |  |  |  | 23.601 |  | 9.2014e-06 | 7.4806 |  | 758.346 | 3866.76 | 2042.372
| 53.0348 |  | 53.0348 |  |  |  | 23.8365 |  | 9.1919e-06 | 7.5039 |  | 765.029 | 3898.55 | 2065.4742
| 53.4376 |  | 53.4376 |  |  |  | 24.0853 |  | 9.1828e-06 | 7.535 |  | 772.002 | 3930.78 | 2089.5358
| 53.8457 |  | 53.8457 |  |  |  | 24.3142 |  | 9.1733e-06 | 7.5526 |  | 778.677 | 3962.49 | 2112.4967
| 54.2353 |  | 54.2353 |  |  |  | 24.5544 |  | 9.1642e-06 | 7.5814 |  | 785.68 | 3993.65 | 2136.5482
| 54.6186 |  | 54.6186 |  |  |  | 24.7875 |  | 9.1548e-06 | 7.6069 |  | 792.364 | 4024.22 | 2159.4285
| 55.0727 |  | 55.0727 |  |  |  | 25.0132 |  | 9.1457e-06 | 7.6103 |  | 799.345 | 4058.13 | 2183.2772
| 55.4524 |  | 55.4524 |  |  |  | 25.2736 |  | 9.1363e-06 | 7.6513 |  | 806.121 | 4089.61 | 2206.3334
| 55.8356 |  | 55.8356 |  |  |  | 25.5156 |  | 9.1272e-06 | 7.681 |  | 813.004 | 4120.48 | 2229.7085
| 56.2098 |  | 56.2098 |  |  |  | 25.7696 |  | 9.1181e-06 | 7.719 |  | 819.763 | 4151.37 | 2252.6218
| 56.6148 |  | 56.6148 |  |  |  | 25.9538 |  | 9.1089e-06 | 7.7104 |  | 826.543 | 4180.98 | 2275.5575
| 56.9796 |  | 56.9796 |  |  |  | 26.1782 |  | 9.0997e-06 | 7.7339 |  | 833.529 | 4210.14 | 2299.1215
| 57.3678 |  | 57.3678 |  |  |  | 26.4594 |  | 9.0906e-06 | 7.782 |  | 840.398 | 4242.85 | 2322.2533
| 57.6845 |  | 57.6845 |  |  |  | 26.7079 |  | 9.0815e-06 | 7.83 |  | 847.179 | 4270.47 | 2345.0203
| 58.095 |  | 58.095 |  |  |  | 26.9241 |  | 9.0724e-06 | 7.8364 |  | 853.97 | 4301.64 | 2367.785
| 58.4575 |  | 58.4575 |  |  |  | 27.1376 |  | 9.0633e-06 | 7.8531 |  | 860.833 | 4330.19 | 2390.7364
| 58.8674 |  | 58.8674 |  |  |  | 27.3719 |  | 9.0543e-06 | 7.8688 |  | 867.739 | 4362.06 | 2413.7953
| 59.1457 |  | 59.1457 |  |  |  | 27.6502 |  | 9.0453e-06 | 7.941 |  | 874.612 | 4388.84 | 2436.7009
| 59.5778 |  | 59.5778 |  |  |  | 27.8555 |  | 9.0362e-06 | 7.9347 |  | 881.307 | 4420.66 | 2458.9561
| 59.9389 |  | 59.9389 |  |  |  | 28.0958 |  | 9.0274e-06 | 7.9651 |  | 888.278 | 4450.17 | 2482.0966
| 60.3724 |  | 60.3724 |  |  |  | 28.3024 |  | 9.0182e-06 | 7.9587 |  | 894.961 | 4482.11 | 2504.2185
| 60.6261 |  | 60.6261 |  |  |  | 28.5412 |  | 9.0094e-06 | 8.0144 |  | 902.038 | 4505.94 | 2527.5734
| 61.1825 |  | 61.1825 |  |  |  | 28.8066 |  | 9.0003e-06 | 8.0081 |  | 908.714 | 4546.64 | 2549.5661
| 61.3506 |  | 61.3506 |  |  |  | 29.0369 |  | 8.9916e-06 | 8.0798 |  | 915.595 | 4565.64 | 2572.1732
| 61.7067 |  | 61.7067 |  |  |  | 29.2141 |  | 8.9825e-06 | 8.0762 |  | 922.288 | 4592.32 | 2594.1132
| 62.2573 |  | 62.2573 |  |  |  | 29.4704 |  | 8.9739e-06 | 8.0662 |  | 929.339 | 4632.26 | 2617.1782
| 62.5222 |  | 62.5222 |  |  |  | 29.6842 |  | 8.9648e-06 | 8.1038 |  | 935.935 | 4655.66 | 2638.7019
| 62.8459 |  | 62.8459 |  |  |  | 29.926 |  | 8.9563e-06 | 8.1417 |  | 943.011 | 4683.17 | 2661.7229
| 63.1396 |  | 63.1396 |  |  |  | 30.2676 |  | 8.9475e-06 | 8.2386 |  | 949.587 | 4713.15 | 2683.0899
| 63.4162 |  | 63.4162 |  |  |  | 30.3635 |  | 8.9387e-06 | 8.2115 |  | 956.115 | 4732.36 | 2704.2645
| 63.9765 |  | 63.9765 |  |  |  | 30.5707 |  | 8.9303e-06 | 8.1724 |  | 963.175 | 4770.76 | 2727.0981
| 64.3474 |  | 64.3474 |  |  |  | 30.7498 |  | 8.9212e-06 | 8.165 |  | 969.762 | 4798.25 | 2748.3782
| 64.3962 |  | 64.3962 |  |  |  | 31.0181 |  | 8.9129e-06 | 8.2827 |  | 976.943 | 4812.44 | 2771.5097
| 64.9602 |  | 64.9602 |  |  |  | 31.3677 |  | 8.9042e-06 | 8.3145 |  | 983.314 | 4856.73 | 2792.0394
| 65.2417 |  | 65.2417 |  |  |  | 31.5497 |  | 8.896e-06 | 8.3304 |  | 989.798 | 4879.55 | 2812.8709
| 65.3213 |  | 65.3213 |  |  |  | 31.7697 |  | 8.8878e-06 | 8.4158 |  | 996.282 | 4893.37 | 2833.6752
| 65.9784 |  | 65.9784 |  |  |  | 31.9597 |  | 8.8796e-06 | 8.3421 |  | 1002.679 | 4936.05 | 2854.1566
| 66.3274 |  | 66.3274 |  |  |  | 32.1596 |  | 8.8715e-06 | 8.3501 |  | 1009.184 | 4963.07 | 2874.9296
| 66.6408 |  | 66.6408 |  |  |  | 32.3813 |  | 8.8634e-06 | 8.3775 |  | 1015.558 | 4989.1 | 2895.234
| 66.8759 |  | 66.8759 |  |  |  | 32.5782 |  | 8.8552e-06 | 8.4113 |  | 1021.957 | 5010.06 | 2915.5634
| 66.9538 |  | 66.9538 |  |  |  | 32.8275 |  | 8.8472e-06 | 8.5105 |  | 1028.473 | 5024.9 | 2936.2386
| 67.2859 |  | 67.2859 |  |  |  | 33.0574 |  | 8.8391e-06 | 8.5367 |  | 1034.841 | 5052.2 | 2956.3873
| 67.8571 |  | 67.8571 |  |  |  | 33.2409 |  | 8.831e-06 | 8.4801 |  | 1041.337 | 5090.09 | 2976.9225
| 68.0142 |  | 68.0142 |  |  |  | 33.3228 |  | 8.8225e-06 | 8.4744 |  | 1047.85 | 5102.48 | 2997.4482
| 68.6997 |  | 68.6997 |  |  |  | 33.4711 |  | 8.814e-06 | 8.3743 |  | 1055.028 | 5144.97 | 3020.0713
| 68.8183 |  | 68.8183 |  |  |  | 33.8338 |  | 8.8054e-06 | 8.5158 |  | 1062.074 | 5166.41 | 3042.2253
| 69.2781 |  | 69.2781 |  |  |  | 34.1886 |  | 8.797e-06 | 8.5712 |  | 1068.658 | 5205.24 | 3062.8506
| 69.349 |  | 69.349 |  |  |  | 34.3092 |  | 8.7886e-06 | 8.6053 |  | 1075.15 | 5214.65 | 3083.1356
| 69.7403 |  | 69.7403 |  |  |  | 34.5431 |  | 8.7805e-06 | 8.6173 |  | 1082.243 | 5245.12 | 3105.254
| 70.0704 |  | 70.0704 |  |  |  | 34.7564 |  | 8.7718e-06 | 8.6333 |  | 1088.811 | 5271.66 | 3125.6485
| 70.4507 |  | 70.4507 |  |  |  | 34.9237 |  | 8.7636e-06 | 8.6147 |  | 1095.883 | 5298.95 | 3147.5566
| 70.7816 |  | 70.7816 |  |  |  | 35.1218 |  | 8.7548e-06 | 8.6227 |  | 1102.676 | 5324.93 | 3168.5068
| 71.1389 |  | 71.1389 |  |  |  | 35.3351 |  | 8.7464e-06 | 8.6319 |  | 1109.83 | 5352.83 | 3190.5055
| 71.695 |  | 71.695 |  |  |  | 35.6298 |  | 8.7379e-06 | 8.6325 |  | 1116.732 | 5394.24 | 3211.6333
| 71.7384 |  | 71.7384 |  |  |  | 35.8253 |  | 8.7295e-06 | 8.7081 |  | 1123.505 | 5405.11 | 3232.272
| 72.0854 |  | 72.0854 |  |  |  | 36.0618 |  | 8.7213e-06 | 8.7305 |  | 1130.479 | 5433.32 | 3253.41
| 72.3601 |  | 72.3601 |  |  |  | 36.2865 |  | 8.7129e-06 | 8.7643 |  | 1137.164 | 5457.33 | 3273.624
| 72.7828 |  | 72.7828 |  |  |  | 36.4671 |  | 8.7047e-06 | 8.741 |  | 1144.037 | 5487.29 | 3294.3034
| 73.0542 |  | 73.0542 |  |  |  | 36.6669 |  | 8.6964e-06 | 8.7632 |  | 1150.837 | 5510.14 | 3314.7153
| 73.4972 |  | 73.4972 |  |  |  | 36.854 |  | 8.6882e-06 | 8.7381 |  | 1157.705 | 5541.41 | 3335.2354
| 73.7946 |  | 73.7946 |  |  |  | 37.0689 |  | 8.6799e-06 | 8.761 |  | 1164.617 | 5566.17 | 3355.8293
| 74.103 |  | 74.103 |  |  |  | 37.3075 |  | 8.6717e-06 | 8.7924 |  | 1171.464 | 5592.4 | 3376.1624
| 74.5147 |  | 74.5147 |  |  |  | 37.5315 |  | 8.6635e-06 | 8.792 |  | 1178.246 | 5623.43 | 3396.2716
| 74.6745 |  | 74.6745 |  |  |  | 37.728 |  | 8.6554e-06 | 8.8385 |  | 1185.037 | 5640.29 | 3416.3351
| 74.9746 |  | 74.9746 |  |  |  | 37.9332 |  | 8.6473e-06 | 8.8555 |  | 1191.879 | 5664.77 | 3436.5288
| 75.5304 |  | 75.5304 |  |  |  | 38.1194 |  | 8.6391e-06 | 8.8027 |  | 1198.696 | 5701.82 | 3456.5869
| 75.6059 |  | 75.6059 |  |  |  | 38.3323 |  | 8.631e-06 | 8.8762 |  | 1205.642 | 5714.9 | 3476.981
| 75.9175 |  | 75.9175 |  |  |  | 38.5578 |  | 8.6229e-06 | 8.8994 |  | 1212.452 | 5740.74 | 3496.9722
| 76.1874 |  | 76.1874 |  |  |  | 38.7735 |  | 8.6148e-06 | 8.9279 |  | 1219.322 | 5764.01 | 3517.0804
| 76.5334 |  | 76.5334 |  |  |  | 38.9878 |  | 8.6068e-06 | 8.9374 |  | 1226.116 | 5791.18 | 3536.9593
| 76.8103 |  | 76.8103 |  |  |  | 39.1965 |  | 8.5988e-06 | 8.9606 |  | 1232.974 | 5814.53 | 3556.9539
| 77.1383 |  | 77.1383 |  |  |  | 39.401 |  | 8.5907e-06 | 8.9694 |  | 1239.769 | 5840.37 | 3576.7369
| 77.3933 |  | 77.3933 |  |  |  | 39.6138 |  | 8.5828e-06 | 8.9995 |  | 1246.63 | 5862.71 | 3596.6731
| 77.7962 |  | 77.7962 |  |  |  | 39.793 |  | 8.5747e-06 | 8.9785 |  | 1253.41 | 5891.48 | 3616.3348
| 77.945 |  | 77.945 |  |  |  | 40.0408 |  | 8.5669e-06 | 9.0498 |  | 1260.415 | 5909.59 | 3636.6013
| 78.317 |  | 78.317 |  |  |  | 40.2369 |  | 8.5588e-06 | 9.0435 |  | 1267.012 | 5937.38 | 3655.6517
| 78.6274 |  | 78.6274 |  |  |  | 40.4149 |  | 8.551e-06 | 9.0439 |  | 1274.036 | 5961.23 | 3675.8716
| 79.1508 |  | 79.1508 |  |  |  | 40.6048 |  | 8.5429e-06 | 8.9992 |  | 1280.798 | 5996.64 | 3695.2998
| 79.3444 |  | 79.3444 |  |  |  | 40.8368 |  | 8.5353e-06 | 9.0515 |  | 1287.813 | 6016.44 | 3715.3883
| 79.4918 |  | 79.4918 |  |  |  | 40.9994 |  | 8.5271e-06 | 9.0825 |  | 1294.39 | 6031.27 | 3734.1923
| 80.1209 |  | 80.1209 |  |  |  | 41.211 |  | 8.5196e-06 | 9.0235 |  | 1301.489 | 6072.89 | 3754.4165
| 79.8945 |  | 79.8945 |  |  |  | 41.5469 |  | 8.5119e-06 | 9.2221 |  | 1307.995 | 6074.74 | 3772.9444
| 80.1865 |  | 80.1865 |  |  |  | 41.7134 |  | 8.5045e-06 | 9.2208 |  | 1314.348 | 6097.12 | 3790.9909
| 80.7634 |  | 80.7634 |  |  |  | 41.8784 |  | 8.4972e-06 | 9.1513 |  | 1320.867 | 6134.22 | 3809.4389
| 80.752 |  | 80.752 |  |  |  | 42.0575 |  | 8.4898e-06 | 9.2277 |  | 1327.262 | 6141.29 | 3827.4905
| 81.0045 |  | 81.0045 |  |  |  | 42.2121 |  | 8.4826e-06 | 9.2303 |  | 1333.753 | 6161.14 | 3845.7811
| 81.57 |  | 81.57 |  |  |  | 42.4031 |  | 8.4753e-06 | 9.1755 |  | 1340.23 | 6198.62 | 3863.9672
| 81.8155 |  | 81.8155 |  |  |  | 42.5931 |  | 8.4679e-06 | 9.1957 |  | 1346.642 | 6219.42 | 3881.9393
| 81.9251 |  | 81.9251 |  |  |  | 42.8035 |  | 8.4607e-06 | 9.257 |  | 1353.122 | 6233.9 | 3900.0362
| 82.491 |  | 82.491 |  |  |  | 43.0229 |  | 8.4535e-06 | 9.2149 |  | 1359.512 | 6272.42 | 3917.8217
| 82.8718 |  | 82.8718 |  |  |  | 43.1865 |  | 8.4463e-06 | 9.1915 |  | 1365.897 | 6299.23 | 3935.5574
| 82.81 |  | 82.81 |  |  |  | 43.3475 |  | 8.4391e-06 | 9.2699 |  | 1372.391 | 6302.95 | 3953.5484
| 83.332 |  | 83.332 |  |  |  | 43.4073 |  | 8.4315e-06 | 9.1669 |  | 1378.903 | 6333.29 | 3971.5601
| 83.5676 |  | 83.5676 |  |  |  | 43.6543 |  | 8.4243e-06 | 9.2139 |  | 1386.052 | 6355.64 | 3991.2941
| 83.951 |  | 83.951 |  |  |  | 43.9873 |  | 8.4167e-06 | 9.2641 |  | 1392.431 | 6388.89 | 4008.8575
| 83.8583 |  | 83.8583 |  |  |  | 44.1887 |  | 8.4096e-06 | 9.3676 |  | 1398.945 | 6392.46 | 4026.7507
| 84.286 |  | 84.286 |  |  |  | 44.3985 |  | 8.4025e-06 | 9.3527 |  | 1405.343 | 6423.38 | 4044.3058
| 84.6986 |  | 84.6986 |  |  |  | 44.4639 |  | 8.395e-06 | 9.2775 |  | 1411.821 | 6448.21 | 4062.0552
| 85.0132 |  | 85.0132 |  |  |  | 44.6319 |  | 8.3878e-06 | 9.2707 |  | 1418.903 | 6471.71 | 4081.44
| 85.165 |  | 85.165 |  |  |  | 44.8703 |  | 8.3801e-06 | 9.3318 |  | 1425.589 | 6489.4 | 4099.6988
| 85.7161 |  | 85.7161 |  |  |  | 45.0614 |  | 8.3728e-06 | 9.2803 |  | 1432.445 | 6526.03 | 4118.3899
| 85.7957 |  | 85.7957 |  |  |  | 45.2302 |  | 8.3652e-06 | 9.3271 |  | 1439.239 | 6537.39 | 4136.874
| 85.9754 |  | 85.9754 |  |  |  | 45.4848 |  | 8.3578e-06 | 9.3887 |  | 1446.335 | 6557.05 | 4156.1568
| 86.2608 |  | 86.2608 |  |  |  | 45.7249 |  | 8.3502e-06 | 9.4191 |  | 1453.015 | 6581.69 | 4174.2614
| 86.5283 |  | 86.5283 |  |  |  | 45.919 |  | 8.343e-06 | 9.4339 |  | 1459.898 | 6603.66 | 4192.8721
| 86.8041 |  | 86.8041 |  |  |  | 46.0605 |  | 8.3354e-06 | 9.4232 |  | 1466.577 | 6624.18 | 4210.911
| 87.195 |  | 87.195 |  |  |  | 46.1731 |  | 8.328e-06 | 9.3737 |  | 1473.731 | 6649.6 | 4230.1992
| 87.4274 |  | 87.4274 |  |  |  | 46.4611 |  | 8.3205e-06 | 9.4365 |  | 1480.915 | 6673.18 | 4249.396
| 87.8937 |  | 87.8937 |  |  |  | 46.7161 |  | 8.313e-06 | 9.4311 |  | 1487.607 | 6707.7 | 4267.3928
| 87.9443 |  | 87.9443 |  |  |  | 46.8941 |  | 8.3058e-06 | 9.4882 |  | 1494.462 | 6717.79 | 4285.7951
| 88.1808 |  | 88.1808 |  |  |  | 47.0922 |  | 8.2985e-06 | 9.511 |  | 1501.261 | 6738.26 | 4304.0251
| 88.5199 |  | 88.5199 |  |  |  | 47.2694 |  | 8.2912e-06 | 9.501 |  | 1508.122 | 6763.29 | 4322.3904
| 88.7396 |  | 88.7396 |  |  |  | 47.4669 |  | 8.284e-06 | 9.5272 |  | 1515.007 | 6782.85 | 4340.7983
| 89.0278 |  | 89.0278 |  |  |  | 47.663 |  | 8.2767e-06 | 9.5369 |  | 1521.806 | 6805.91 | 4358.9419
| 89.2605 |  | 89.2605 |  |  |  | 47.8454 |  | 8.2695e-06 | 9.5534 |  | 1528.675 | 6825.58 | 4377.255
| 89.556 |  | 89.556 |  |  |  | 48.0584 |  | 8.2623e-06 | 9.5685 |  | 1535.56 | 6849.6 | 4395.5792
| 90.0629 |  | 90.0629 |  |  |  | 48.2542 |  | 8.2551e-06 | 9.5277 |  | 1542.353 | 6883.97 | 4413.6406
| 90.1116 |  | 90.1116 |  |  |  | 48.4394 |  | 8.2479e-06 | 9.5873 |  | 1549.222 | 6894.16 | 4431.875
| 90.5922 |  | 90.5922 |  |  |  | 48.6494 |  | 8.2408e-06 | 9.5584 |  | 1556.076 | 6927.65 | 4450.0579
| 90.5982 |  | 90.5982 |  |  |  | 48.8383 |  | 8.2336e-06 | 9.6292 |  | 1562.88 | 6935.75 | 4468.0904
| 90.8464 |  | 90.8464 |  |  |  | 49.067 |  | 8.2266e-06 | 9.6616 |  | 1569.77 | 6957.81 | 4486.3441
| 91.121 |  | 91.121 |  |  |  | 49.2204 |  | 8.2194e-06 | 9.6553 |  | 1576.423 | 6978.57 | 4503.9675
| 91.3078 |  | 91.3078 |  |  |  | 49.4361 |  | 8.2126e-06 | 9.6962 |  | 1583.509 | 6996.95 | 4522.7399
| 91.7827 |  | 91.7827 |  |  |  | 49.6332 |  | 8.2053e-06 | 9.6621 |  | 1590.111 | 7029.66 | 4540.2325
| 92.3294 |  | 92.3294 |  |  |  | 49.8221 |  | 8.1984e-06 | 9.6093 |  | 1597.175 | 7065.73 | 4558.9491
| 92.3055 |  | 92.3055 |  |  |  | 50.0372 |  | 8.1913e-06 | 9.6968 |  | 1603.861 | 7073.18 | 4576.6759
| 92.7075 |  | 92.7075 |  |  |  | 50.2368 |  | 8.1844e-06 | 9.681 |  | 1610.821 | 7102.11 | 4595.1255
| 93.2055 |  | 93.2055 |  |  |  | 50.4167 |  | 8.1773e-06 | 9.635 |  | 1617.538 | 7135.35 | 4612.9369
| 93.2576 |  | 93.2576 |  |  |  | 50.643 |  | 8.1705e-06 | 9.7098 |  | 1624.576 | 7147.06 | 4631.6022
| 93.6043 |  | 93.6043 |  |  |  | 50.8184 |  | 8.1634e-06 | 9.6959 |  | 1631.178 | 7172.28 | 4649.1258
| 94.3565 |  | 94.3565 |  |  |  | 51.0073 |  | 8.1567e-06 | 9.5976 |  | 1638.233 | 7218.92 | 4667.8451
| 94.5463 |  | 94.5463 |  |  |  | 51.1849 |  | 8.1496e-06 | 9.6199 |  | 1644.838 | 7236.07 | 4685.385
| 94.4788 |  | 94.4788 |  |  |  | 51.3951 |  | 8.143e-06 | 9.7139 |  | 1651.9 | 7240.96 | 4704.1333
| 95.1083 |  | 95.1083 |  |  |  | 51.7078 |  | 8.1362e-06 | 9.6936 |  | 1658.408 | 7285.6 | 4721.4239
| 95.2963 |  | 95.2963 |  |  |  | 51.8868 |  | 8.1297e-06 | 9.7174 |  | 1664.807 | 7302.59 | 4738.426
| 95.3734 |  | 95.3734 |  |  |  | 52.0599 |  | 8.1234e-06 | 9.7637 |  | 1671.286 | 7313.61 | 4755.6509
| 95.9337 |  | 95.9337 |  |  |  | 52.2477 |  | 8.1169e-06 | 9.7077 |  | 1677.691 | 7350.18 | 4772.6755
| 96.3894 |  | 96.3894 |  |  |  | 52.4166 |  | 8.1105e-06 | 9.6679 |  | 1684.163 | 7380.65 | 4789.8853
| 96.2962 |  | 96.2962 |  |  |  | 52.6277 |  | 8.1041e-06 | 9.7668 |  | 1690.668 | 7384.17 | 4807.1759
| 96.7512 |  | 96.7512 |  |  |  | 52.8345 |  | 8.0977e-06 | 9.7421 |  | 1697.068 | 7415.92 | 4824.1906
| 96.899 |  | 96.899 |  |  |  | 52.8917 |  | 8.0911e-06 | 9.7246 |  | 1703.561 | 7426.54 | 4841.455
| 97.7082 |  | 97.7082 |  |  |  | 53.095 |  | 8.0847e-06 | 9.6217 |  | 1710.618 | 7476.49 | 4860.2323
| 97.538 |  | 97.538 |  |  |  | 53.2834 |  | 8.0777e-06 | 9.7257 |  | 1717.215 | 7475.3 | 4877.7842
| 98.0774 |  | 98.0774 |  |  |  | 53.5169 |  | 8.0713e-06 | 9.6936 |  | 1724.377 | 7512.31 | 4896.8473
| 98.4225 |  | 98.4225 |  |  |  | 53.8571 |  | 8.0647e-06 | 9.7461 |  | 1730.854 | 7543.02 | 4914.0835
| 98.9095 |  | 98.9095 |  |  |  | 53.9232 |  | 8.0581e-06 | 9.6589 |  | 1737.369 | 7571.49 | 4931.4346
| 99.0795 |  | 99.0795 |  |  |  | 54.156 |  | 8.0518e-06 | 9.7066 |  | 1744.526 | 7589.32 | 4950.488
| 98.989 |  | 98.989 |  |  |  | 54.4922 |  | 8.0452e-06 | 9.8524 |  | 1750.956 | 7597.31 | 4967.6132
| 99.5546 |  | 99.5546 |  |  |  | 54.5437 |  | 8.0387e-06 | 9.7412 |  | 1757.439 | 7629.31 | 4984.8848
| 99.6603 |  | 99.6603 |  |  |  | 54.7326 |  | 8.0325e-06 | 9.7854 |  | 1764.503 | 7642.26 | 5003.7115
| 99.952 |  | 99.952 |  |  |  | 54.9219 |  | 8.0256e-06 | 9.7886 |  | 1771.098 | 7664.92 | 5021.2842
| 100.478 |  | 100.478 |  |  |  | 55.1405 |  | 8.0194e-06 | 9.7533 |  | 1778.261 | 7700.62 | 5040.3811
| 100.5734 |  | 100.5734 |  |  |  | 55.3713 |  | 8.0126e-06 | 9.8153 |  | 1784.819 | 7714.54 | 5057.8574
| 101.2392 |  | 101.2392 |  |  |  | 55.5488 |  | 8.0063e-06 | 9.7338 |  | 1791.814 | 7756.02 | 5076.4985
| 101.2218 |  | 101.2218 |  |  |  | 55.7658 |  | 7.9997e-06 | 9.8141 |  | 1798.594 | 7763.6 | 5094.5462
| 101.4974 |  | 101.4974 |  |  |  | 55.9704 |  | 7.9933e-06 | 9.8269 |  | 1805.501 | 7785.85 | 5112.9279
| 102.0887 |  | 102.0887 |  |  |  | 56.1518 |  | 7.9868e-06 | 9.7629 |  | 1812.259 | 7823.62 | 5130.8795
| 102.0863 |  | 102.0863 |  |  |  | 56.3534 |  | 7.9805e-06 | 9.8338 |  | 1819.233 | 7831.39 | 5149.3998
| 102.2873 |  | 102.2873 |  |  |  | 56.5974 |  | 7.974e-06 | 9.8777 |  | 1826.007 | 7851.12 | 5167.3391
| 102.8774 |  | 102.8774 |  |  |  | 56.7957 |  | 7.9677e-06 | 9.8202 |  | 1832.799 | 7889.35 | 5185.308
| 102.8666 |  | 102.8666 |  |  |  | 56.9628 |  | 7.9614e-06 | 9.8794 |  | 1839.581 | 7895.48 | 5203.194
| 103.1888 |  | 103.1888 |  |  |  | 57.1228 |  | 7.955e-06 | 9.8644 |  | 1846.488 | 7918.56 | 5221.3787
| 103.5657 |  | 103.5657 |  |  |  | 57.2689 |  | 7.9485e-06 | 9.8322 |  | 1853.44 | 7944 | 5239.6183
| 103.782 |  | 103.782 |  |  |  | 57.4837 |  | 7.9421e-06 | 9.8609 |  | 1860.603 | 7963.47 | 5258.3805
| 104.0202 |  | 104.0202 |  |  |  | 57.7675 |  | 7.9358e-06 | 9.9114 |  | 1867.471 | 7986.42 | 5276.2875
| 104.5651 |  | 104.5651 |  |  |  | 57.9541 |  | 7.9295e-06 | 9.8592 |  | 1874.181 | 8021.85 | 5293.7357
| 104.5724 |  | 104.5724 |  |  |  | 58.0921 |  | 7.9232e-06 | 9.9026 |  | 1881.058 | 8027.88 | 5311.5584
| 104.8258 |  | 104.8258 |  |  |  | 58.2981 |  | 7.917e-06 | 9.9199 |  | 1888.023 | 8048.91 | 5329.2764
| 105.1023 |  | 105.1023 |  |  |  | 58.4888 |  | 7.9108e-06 | 9.9261 |  | 1894.773 | 8070.61 | 5346.633
| 105.3445 |  | 105.3445 |  |  |  | 58.6607 |  | 7.9046e-06 | 9.9326 |  | 1901.67 | 8089.88 | 5364.3206
| 105.6546 |  | 105.6546 |  |  |  | 58.8529 |  | 7.8984e-06 | 9.9322 |  | 1908.47 | 8113.34 | 5381.6829
| 105.8642 |  | 105.8642 |  |  |  | 59.0947 |  | 7.8924e-06 | 9.9723 |  | 1915.342 | 8133.26 | 5399.1846
| 106.1146 |  | 106.1146 |  |  |  | 59.2081 |  | 7.8861e-06 | 9.9543 |  | 1921.93 | 8150.98 | 5415.8912
| 106.4625 |  | 106.4625 |  |  |  | 59.4033 |  | 7.8802e-06 | 9.9473 |  | 1929.116 | 8176.42 | 5434.0115
| 106.6381 |  | 106.6381 |  |  |  | 59.5844 |  | 7.8738e-06 | 9.9707 |  | 1935.693 | 8192.57 | 5450.5636
| 106.9433 |  | 106.9433 |  |  |  | 59.677 |  | 7.8678e-06 | 9.9336 |  | 1942.854 | 8212.37 | 5468.4868
| 107.389 |  | 107.389 |  |  |  | 59.9647 |  | 7.8617e-06 | 9.9405 |  | 1949.962 | 8245.97 | 5486.2159
| 107.7716 |  | 107.7716 |  |  |  | 60.1501 |  | 7.8554e-06 | 9.9221 |  | 1956.597 | 8272.89 | 5502.7298
| 107.5928 |  | 107.5928 |  |  |  | 60.3103 |  | 7.8496e-06 | 10.0124 |  | 1963.601 | 8269.97 | 5520.0749
| 108.3181 |  | 108.3181 |  |  |  | 60.441 |  | 7.8434e-06 | 9.9017 |  | 1970.282 | 8312.69 | 5536.5818
| 108.5839 |  | 108.5839 |  |  |  | 60.6515 |  | 7.8376e-06 | 9.9174 |  | 1977.437 | 8334.34 | 5554.2025
| 108.6548 |  | 108.6548 |  |  |  | 60.9426 |  | 7.8317e-06 | 10.0034 |  | 1983.909 | 8348.66 | 5570.0979
| 108.9053 |  | 108.9053 |  |  |  | 61.0921 |  | 7.8261e-06 | 9.9996 |  | 1990.328 | 8367.44 | 5585.847
| 108.9141 |  | 108.9141 |  |  |  | 61.2634 |  | 7.8205e-06 | 10.0547 |  | 1996.81 | 8374.49 | 5601.7488
| 109.117 |  | 109.117 |  |  |  | 61.4404 |  | 7.815e-06 | 10.0711 |  | 2003.221 | 8391.72 | 5617.2923
| 109.0889 |  | 109.0889 |  |  |  | 61.5717 |  | 7.8094e-06 | 10.1193 |  | 2009.635 | 8395.52 | 5632.8159
| 109.5024 |  | 109.5024 |  |  |  | 61.709 |  | 7.8039e-06 | 10.0761 |  | 2016.114 | 8422.26 | 5648.4468
| 110.292 |  | 110.292 |  |  |  | 61.7533 |  | 7.7981e-06 | 9.9211 |  | 2022.608 | 8465.3 | 5664.0616
| 110.4923 |  | 110.4923 |  |  |  | 61.973 |  | 7.7926e-06 | 9.9534 |  | 2029.784 | 8483.78 | 5681.248
| 110.4022 |  | 110.4022 |  |  |  | 62.2888 |  | 7.7868e-06 | 10.0809 |  | 2036.159 | 8490.55 | 5696.4831
| 110.8313 |  | 110.8313 |  |  |  | 62.4439 |  | 7.7813e-06 | 10.0418 |  | 2042.649 | 8518.64 | 5711.9719
| 110.6513 |  | 110.6513 |  |  |  | 62.5094 |  | 7.7756e-06 | 10.0961 |  | 2049.154 | 8512.46 | 5727.4059
| 111.0875 |  | 111.0875 |  |  |  | 62.6858 |  | 7.7701e-06 | 10.0631 |  | 2056.219 | 8541.62 | 5744.1019
| 111.6604 |  | 111.6604 |  |  |  | 62.8259 |  | 7.7641e-06 | 9.9886 |  | 2062.807 | 8576.68 | 5759.6325
| 111.6181 |  | 111.6181 |  |  |  | 63.0342 |  | 7.7586e-06 | 10.0663 |  | 2070.002 | 8582.26 | 5776.5023
| 111.9819 |  | 111.9819 |  |  |  | 63.2175 |  | 7.7527e-06 | 10.0504 |  | 2076.461 | 8607.97 | 5791.6277
| 111.8493 |  | 111.8493 |  |  |  | 63.403 |  | 7.7473e-06 | 10.1391 |  | 2083.629 | 8608.13 | 5808.32
| 112.2711 |  | 112.2711 |  |  |  | 63.5805 |  | 7.7414e-06 | 10.1087 |  | 2090.119 | 8636.61 | 5823.4044
| 112.3114 |  | 112.3114 |  |  |  | 63.7251 |  | 7.736e-06 | 10.1464 |  | 2097.208 | 8644.31 | 5839.7853
| 113.0367 |  | 113.0367 |  |  |  | 63.883 |  | 7.7301e-06 | 10.0465 |  | 2103.872 | 8687.73 | 5855.1483
| 113.0489 |  | 113.0489 |  |  |  | 64.0743 |  | 7.7247e-06 | 10.1064 |  | 2110.972 | 8695.51 | 5871.4393
| 113.1677 |  | 113.1677 |  |  |  | 64.2423 |  | 7.7189e-06 | 10.1354 |  | 2117.542 | 8708.06 | 5886.4861
| 113.4837 |  | 113.4837 |  |  |  | 64.3958 |  | 7.7135e-06 | 10.1189 |  | 2124.619 | 8730.2 | 5902.6187
| 113.5443 |  | 113.5443 |  |  |  | 64.5976 |  | 7.7079e-06 | 10.1725 |  | 2131.3 | 8740.83 | 5917.7978
| 113.8254 |  | 113.8254 |  |  |  | 64.75 |  | 7.7024e-06 | 10.1626 |  | 2138.171 | 8761.14 | 5933.3396
| 114.4069 |  | 114.4069 |  |  |  | 64.8807 |  | 7.6968e-06 | 10.083 |  | 2144.926 | 8796.19 | 5948.5772
| 114.2762 |  | 114.2762 |  |  |  | 65.0617 |  | 7.6914e-06 | 10.1681 |  | 2151.957 | 8796.26 | 5964.3745
| 114.4986 |  | 114.4986 |  |  |  | 65.2393 |  | 7.6858e-06 | 10.1792 |  | 2158.646 | 8814.38 | 5979.3553
| 114.7271 |  | 114.7271 |  |  |  | 65.384 |  | 7.6805e-06 | 10.1773 |  | 2165.591 | 8831.7 | 5994.8511
| 114.9144 |  | 114.9144 |  |  |  | 65.5783 |  | 7.675e-06 | 10.2017 |  | 2172.386 | 8848.53 | 6009.9591
| 115.2015 |  | 115.2015 |  |  |  | 65.7261 |  | 7.6696e-06 | 10.1887 |  | 2179.166 | 8868.96 | 6024.9815
| 115.4134 |  | 115.4134 |  |  |  | 65.8693 |  | 7.6642e-06 | 10.1896 |  | 2186.034 | 8885.37 | 6040.1314
| 115.9438 |  | 115.9438 |  |  |  | 66.0495 |  | 7.6588e-06 | 10.1387 |  | 2192.903 | 8919.32 | 6055.2216
| 115.8199 |  | 115.8199 |  |  |  | 66.2041 |  | 7.6534e-06 | 10.2123 |  | 2199.673 | 8918.85 | 6070.0513
| 116.0575 |  | 116.0575 |  |  |  | 66.3609 |  | 7.6481e-06 | 10.2127 |  | 2206.569 | 8936.99 | 6085.1178
| 116.2691 |  | 116.2691 |  |  |  | 66.5246 |  | 7.6428e-06 | 10.2209 |  | 2213.372 | 8954.03 | 6099.7396
| 116.5034 |  | 116.5034 |  |  |  | 66.6722 |  | 7.6375e-06 | 10.2187 |  | 2220.243 | 8971.69 | 6114.6479
| 116.8013 |  | 116.8013 |  |  |  | 66.8496 |  | 7.6322e-06 | 10.2141 |  | 2227.118 | 8993.57 | 6129.4981
| 117.2757 |  | 117.2757 |  |  |  | 66.9835 |  | 7.6269e-06 | 10.1581 |  | 2233.882 | 9023.11 | 6144.0745
| 117.1193 |  | 117.1193 |  |  |  | 67.162 |  | 7.6217e-06 | 10.2465 |  | 2240.896 | 9021.68 | 6159.1166
| 117.714 |  | 117.714 |  |  |  | 67.3254 |  | 7.6164e-06 | 10.1764 |  | 2247.573 | 9058.33 | 6173.4127
| 117.5083 |  | 117.5083 |  |  |  | 67.4999 |  | 7.6113e-06 | 10.2735 |  | 2254.538 | 9054.22 | 6188.2313
| 117.6945 |  | 117.6945 |  |  |  | 67.6387 |  | 7.606e-06 | 10.2777 |  | 2261.139 | 9069.11 | 6202.4182
| 117.8833 |  | 117.8833 |  |  |  | 67.782 |  | 7.601e-06 | 10.2833 |  | 2268.182 | 9084.22 | 6217.3102
| 118.6041 |  | 118.6041 |  |  |  | 67.9404 |  | 7.5957e-06 | 10.1859 |  | 2274.877 | 9127.14 | 6231.3962
| 118.4868 |  | 118.4868 |  |  |  | 68.0982 |  | 7.5907e-06 | 10.2585 |  | 2281.87 | 9127.01 | 6246.0711
| 118.5381 |  | 118.5381 |  |  |  | 68.2318 |  | 7.5854e-06 | 10.2883 |  | 2288.561 | 9134.79 | 6260.0395
| 119.0041 |  | 119.0041 |  |  |  | 68.4185 |  | 7.5805e-06 | 10.2528 |  | 2295.643 | 9165.47 | 6274.7974
| 119.0298 |  | 119.0298 |  |  |  | 68.5461 |  | 7.5752e-06 | 10.2855 |  | 2302.178 | 9171.74 | 6288.335
| 119.2342 |  | 119.2342 |  |  |  | 68.7132 |  | 7.5704e-06 | 10.2964 |  | 2309.355 | 9188.35 | 6303.1436
| 119.5436 |  | 119.5436 |  |  |  | 68.8687 |  | 7.5651e-06 | 10.2812 |  | 2315.848 | 9210.04 | 6316.506
| 120.0468 |  | 120.0468 |  |  |  | 69.0034 |  | 7.5603e-06 | 10.2205 |  | 2322.946 | 9240.92 | 6331.0586
| 119.5849 |  | 119.5849 |  |  |  | 69.1406 |  | 7.5551e-06 | 10.3553 |  | 2329.542 | 9222.47 | 6344.5303
| 120.2353 |  | 120.2353 |  |  |  | 69.2816 |  | 7.5503e-06 | 10.2661 |  | 2336.61 | 9261.1 | 6358.921
| 120.4267 |  | 120.4267 |  |  |  | 69.4266 |  | 7.5452e-06 | 10.2713 |  | 2343.294 | 9276.37 | 6372.4727
| 120.8321 |  | 120.8321 |  |  |  | 69.5968 |  | 7.5404e-06 | 10.2427 |  | 2350.358 | 9303.33 | 6386.43
| 121.0143 |  | 121.0143 |  |  |  | 69.827 |  | 7.5355e-06 | 10.2796 |  | 2356.858 | 9320.78 | 6399.5353
| 120.584 |  | 120.584 |  |  |  | 69.8434 |  | 7.5306e-06 | 10.3658 |  | 2363.353 | 9300.07 | 6412.5816
| 120.8861 |  | 120.8861 |  |  |  | 70 |  | 7.526e-06 | 10.3529 |  | 2370.489 | 9321.28 | 6426.8702
| 121.6161 |  | 121.6161 |  |  |  | 70.2481 |  | 7.5212e-06 | 10.2855 |  | 2376.912 | 9367.33 | 6439.705
| 121.7894 |  | 121.7894 |  |  |  | 70.4015 |  | 7.5166e-06 | 10.2978 |  | 2383.411 | 9381.81 | 6452.6686
| 121.9066 |  | 121.9066 |  |  |  | 70.5426 |  | 7.512e-06 | 10.3169 |  | 2389.777 | 9393.03 | 6465.3086
| 121.4684 |  | 121.4684 |  |  |  | 70.6729 |  | 7.5075e-06 | 10.4454 |  | 2396.285 | 9375.46 | 6478.206
| 122.3836 |  | 122.3836 |  |  |  | 70.699 |  | 7.5027e-06 | 10.2629 |  | 2402.776 | 9423.95 | 6491.0089
| 122.5656 |  | 122.5656 |  |  |  | 70.8518 |  | 7.4982e-06 | 10.2731 |  | 2409.94 | 9438.84 | 6505.0641
| 122.4912 |  | 122.4912 |  |  |  | 71.0017 |  | 7.4932e-06 | 10.3328 |  | 2416.438 | 9440.59 | 6517.947
| 122.538 |  | 122.538 |  |  |  | 71.1483 |  | 7.4886e-06 | 10.3679 |  | 2423.598 | 9448.36 | 6531.9323
| 122.7972 |  | 122.7972 |  |  |  | 71.3166 |  | 7.4837e-06 | 10.3673 |  | 2430.205 | 9467.74 | 6544.7345
| 122.9584 |  | 122.9584 |  |  |  | 71.4793 |  | 7.4792e-06 | 10.385 |  | 2437.264 | 9481.86 | 6558.4023
| 123.4697 |  | 123.4697 |  |  |  | 71.6317 |  | 7.4744e-06 | 10.3284 |  | 2443.848 | 9513.61 | 6571.0794
| 123.762 |  | 123.762 |  |  |  | 71.7569 |  | 7.4699e-06 | 10.307 |  | 2450.816 | 9533.25 | 6584.4235
| 123.6362 |  | 123.6362 |  |  |  | 71.8928 |  | 7.4651e-06 | 10.3721 |  | 2457.516 | 9531.87 | 6597.2154
| 123.9132 |  | 123.9132 |  |  |  | 72.0446 |  | 7.4606e-06 | 10.3627 |  | 2464.495 | 9551.55 | 6610.5934
| 124.0473 |  | 124.0473 |  |  |  | 72.1725 |  | 7.4559e-06 | 10.3732 |  | 2471.178 | 9563.21 | 6623.2279
| 124.6739 |  | 124.6739 |  |  |  | 72.3079 |  | 7.4514e-06 | 10.289 |  | 2478.256 | 9600.24 | 6636.5217
| 124.4532 |  | 124.4532 |  |  |  | 72.454 |  | 7.4466e-06 | 10.3759 |  | 2485.023 | 9594.32 | 6649.1889
| 124.6623 |  | 124.6623 |  |  |  | 72.552 |  | 7.442e-06 | 10.3614 |  | 2492.09 | 9608.85 | 6662.3473
| 124.8914 |  | 124.8914 |  |  |  | 72.6842 |  | 7.4373e-06 | 10.3544 |  | 2499.18 | 9625.48 | 6675.4905
| 125.0595 |  | 125.0595 |  |  |  | 72.8619 |  | 7.4327e-06 | 10.3752 |  | 2506.334 | 9640.39 | 6688.7113
| 125.2897 |  | 125.2897 |  |  |  | 72.9977 |  | 7.428e-06 | 10.3692 |  | 2513.233 | 9657.18 | 6701.4204
| 125.4403 |  | 125.4403 |  |  |  | 73.146 |  | 7.4235e-06 | 10.3835 |  | 2520.417 | 9670.25 | 6714.6246
| 125.6493 |  | 125.6493 |  |  |  | 73.3067 |  | 7.4189e-06 | 10.3902 |  | 2527.295 | 9686.71 | 6727.2432
| 125.8655 |  | 125.8655 |  |  |  | 73.426 |  | 7.4144e-06 | 10.3816 |  | 2534.329 | 9702.22 | 6740.1363
| 126.0408 |  | 126.0408 |  |  |  | 73.5915 |  | 7.4099e-06 | 10.3968 |  | 2541.304 | 9717.07 | 6752.906
| 126.6669 |  | 126.6669 |  |  |  | 73.7371 |  | 7.4054e-06 | 10.3166 |  | 2548.132 | 9754.32 | 6765.403
| 126.3971 |  | 126.3971 |  |  |  | 73.9035 |  | 7.4011e-06 | 10.4197 |  | 2555.074 | 9746.43 | 6778.1031
| 126.9768 |  | 126.9768 |  |  |  | 74.0661 |  | 7.3967e-06 | 10.3542 |  | 2561.771 | 9781.8 | 6790.3552
| 126.7668 |  | 126.7668 |  |  |  | 74.1936 |  | 7.3924e-06 | 10.4325 |  | 2568.553 | 9775.75 | 6802.7623
| 127.0209 |  | 127.0209 |  |  |  | 74.2664 |  | 7.388e-06 | 10.4007 |  | 2575.337 | 9791.73 | 6815.1754
| 127.1676 |  | 127.1676 |  |  |  | 74.39 |  | 7.3837e-06 | 10.4074 |  | 2582.519 | 9803.77 | 6828.3206
| 127.2609 |  | 127.2609 |  |  |  | 74.5849 |  | 7.3793e-06 | 10.4485 |  | 2589.472 | 9815.29 | 6841.0495
| 127.6898 |  | 127.6898 |  |  |  | 74.7261 |  | 7.375e-06 | 10.4053 |  | 2596.35 | 9842.28 | 6853.6438
| 127.852 |  | 127.852 |  |  |  | 74.9333 |  | 7.3708e-06 | 10.4371 |  | 2603.345 | 9857.64 | 6866.4536
| 127.991 |  | 127.991 |  |  |  | 75.057 |  | 7.3664e-06 | 10.4451 |  | 2609.91 | 9869.28 | 6878.4773
| 128.491 |  | 128.491 |  |  |  | 75.1662 |  | 7.3623e-06 | 10.3779 |  | 2617.013 | 9898.85 | 6891.482
| 128.3167 |  | 128.3167 |  |  |  | 75.3118 |  | 7.358e-06 | 10.4546 |  | 2623.807 | 9895.17 | 6903.9144
| 128.228 |  | 128.228 |  |  |  | 75.3995 |  | 7.3538e-06 | 10.4957 |  | 2630.834 | 9894.06 | 6916.7623
| 128.4078 |  | 128.4078 |  |  |  | 75.5965 |  | 7.3496e-06 | 10.5206 |  | 2637.925 | 9909.98 | 6929.7139
| 128.7996 |  | 128.7996 |  |  |  | 75.7372 |  | 7.3453e-06 | 10.4842 |  | 2644.599 | 9935.01 | 6941.8855
| 128.941 |  | 128.941 |  |  |  | 75.894 |  | 7.3414e-06 | 10.5032 |  | 2651.681 | 9947.7 | 6954.7799
| 128.8513 |  | 128.8513 |  |  |  | 76.1153 |  | 7.3373e-06 | 10.5901 |  | 2658.207 | 9950.58 | 6966.6412
| 129.7209 |  | 129.7209 |  |  |  | 76.1384 |  | 7.3332e-06 | 10.4202 |  | 2664.664 | 9996.33 | 6978.3563
| 129.6785 |  | 129.6785 |  |  |  | 76.2684 |  | 7.3294e-06 | 10.4662 |  | 2671.818 | 9998.8 | 6991.3059
| 129.4453 |  | 129.4453 |  |  |  | 76.5139 |  | 7.3254e-06 | 10.5891 |  | 2678.322 | 9995.08 | 7003.0601
| 129.5274 |  | 129.5274 |  |  |  | 76.6386 |  | 7.3216e-06 | 10.6094 |  | 2684.713 | 10003.72 | 7014.5808
| 130.2226 |  | 130.2226 |  |  |  | 76.661 |  | 7.3177e-06 | 10.4735 |  | 2691.228 | 10040.52 | 7026.2925
| 130.6597 |  | 130.6597 |  |  |  | 76.8036 |  | 7.3138e-06 | 10.4302 |  | 2698.283 | 10067.78 | 7038.9582
| 130.5661 |  | 130.5661 |  |  |  | 77.0283 |  | 7.3099e-06 | 10.5172 |  | 2704.86 | 10070.52 | 7050.7267
| 130.3505 |  | 130.3505 |  |  |  | 77.0621 |  | 7.306e-06 | 10.5654 |  | 2711.35 | 10061.25 | 7062.3169
| 131.1347 |  | 131.1347 |  |  |  | 77.218 |  | 7.3022e-06 | 10.4581 |  | 2718.517 | 10106.57 | 7075.0899
| 130.8334 |  | 130.8334 |  |  |  | 77.3639 |  | 7.2981e-06 | 10.5595 |  | 2725.014 | 10096.36 | 7086.67
| 131.3294 |  | 131.3294 |  |  |  | 77.4961 |  | 7.2944e-06 | 10.5007 |  | 2732.158 | 10126.27 | 7099.3504
| 131.2704 |  | 131.2704 |  |  |  | 77.6478 |  | 7.2904e-06 | 10.5569 |  | 2738.724 | 10128.55 | 7110.9895
| 131.778 |  | 131.778 |  |  |  | 77.7934 |  | 7.2867e-06 | 10.5003 |  | 2745.755 | 10159.44 | 7123.5299
| 131.6507 |  | 131.6507 |  |  |  | 77.9371 |  | 7.2828e-06 | 10.5671 |  | 2752.437 | 10157.99 | 7135.3396
| 131.9859 |  | 131.9859 |  |  |  | 78.0915 |  | 7.2791e-06 | 10.5472 |  | 2759.423 | 10180.35 | 7147.6963
| 132.1232 |  | 132.1232 |  |  |  | 78.1877 |  | 7.2751e-06 | 10.5464 |  | 2765.996 | 10190.93 | 7159.3056
| 132.3085 |  | 132.3085 |  |  |  | 78.2376 |  | 7.2713e-06 | 10.5212 |  | 2773.206 | 10202.53 | 7172.0485
| 132.423 |  | 132.423 |  |  |  | 78.4706 |  | 7.2675e-06 | 10.5702 |  | 2780.417 | 10216.03 | 7184.7812
| 132.4785 |  | 132.4785 |  |  |  | 78.6363 |  | 7.2637e-06 | 10.6086 |  | 2787.028 | 10224.52 | 7196.4005
| 132.6884 |  | 132.6884 |  |  |  | 78.756 |  | 7.26e-06 | 10.6016 |  | 2794.018 | 10239.43 | 7208.4551
| 132.9127 |  | 132.9127 |  |  |  | 78.9086 |  | 7.2563e-06 | 10.6026 |  | 2800.78 | 10256.08 | 7220.3085
| 133.0464 |  | 133.0464 |  |  |  | 79.0397 |  | 7.2526e-06 | 10.6144 |  | 2807.681 | 10267.45 | 7232.3731
| 133.6182 |  | 133.6182 |  |  |  | 79.1433 |  | 7.2489e-06 | 10.5315 |  | 2814.451 | 10300.28 | 7244.1794
| 133.4574 |  | 133.4574 |  |  |  | 79.2144 |  | 7.2452e-06 | 10.5806 |  | 2821.442 | 10294.89 | 7256.3312
| 133.5972 |  | 133.5972 |  |  |  | 79.3895 |  | 7.2416e-06 | 10.6056 |  | 2828.623 | 10307.88 | 7268.7483
| 133.7285 |  | 133.7285 |  |  |  | 79.5675 |  | 7.2379e-06 | 10.6331 |  | 2835.393 | 10320.53 | 7280.4368
| 134.3115 |  | 134.3115 |  |  |  | 79.7138 |  | 7.2343e-06 | 10.5623 |  | 2842.261 | 10355.15 | 7292.2433
| 134.0953 |  | 134.0953 |  |  |  | 79.8305 |  | 7.2307e-06 | 10.6374 |  | 2848.945 | 10348.29 | 7303.7185
| 134.2913 |  | 134.2913 |  |  |  | 79.932 |  | 7.2272e-06 | 10.6272 |  | 2855.91 | 10361.89 | 7315.5903
| 134.4436 |  | 134.4436 |  |  |  | 80.0577 |  | 7.2237e-06 | 10.6335 |  | 2862.779 | 10374.01 | 7327.2389
| 134.652 |  | 134.652 |  |  |  | 80.1496 |  | 7.2201e-06 | 10.6176 |  | 2869.684 | 10387.97 | 7338.8869
| 134.9408 |  | 134.9408 |  |  |  | 80.2633 |  | 7.2165e-06 | 10.5935 |  | 2876.739 | 10406.65 | 7350.6809
| 135.2162 |  | 135.2162 |  |  |  | 80.4361 |  | 7.213e-06 | 10.5913 |  | 2883.733 | 10426.39 | 7362.5919
| 135.1672 |  | 135.1672 |  |  |  | 80.5634 |  | 7.2095e-06 | 10.6371 |  | 2890.48 | 10428.31 | 7373.7134
| 135.3417 |  | 135.3417 |  |  |  | 80.6825 |  | 7.2062e-06 | 10.637 |  | 2897.402 | 10441.31 | 7385.0526
| 135.9914 |  | 135.9914 |  |  |  | 80.7858 |  | 7.2027e-06 | 10.5402 |  | 2904.132 | 10477.96 | 7396.0124
| 135.6942 |  | 135.6942 |  |  |  | 80.9176 |  | 7.1994e-06 | 10.6351 |  | 2911.13 | 10467.38 | 7407.3424
| 135.8912 |  | 135.8912 |  |  |  | 81.0369 |  | 7.1959e-06 | 10.6306 |  | 2917.812 | 10481.53 | 7418.0838
| 136.1026 |  | 136.1026 |  |  |  | 81.1605 |  | 7.1926e-06 | 10.625 |  | 2924.796 | 10496.5 | 7429.2469
| 136.2057 |  | 136.2057 |  |  |  | 81.2617 |  | 7.1892e-06 | 10.6328 |  | 2931.496 | 10505.34 | 7439.8988
| 136.3451 |  | 136.3451 |  |  |  | 81.3032 |  | 7.1858e-06 | 10.6143 |  | 2938.568 | 10514.24 | 7451.091
| 137.109 |  | 137.109 |  |  |  | 81.4049 |  | 7.1824e-06 | 10.4962 |  | 2945.837 | 10556.6 | 7462.5399
| 137.0264 |  | 137.0264 |  |  |  | 81.5429 |  | 7.1789e-06 | 10.5507 |  | 2953.092 | 10557.11 | 7473.9259
| 136.7196 |  | 136.7196 |  |  |  | 81.7716 |  | 7.1756e-06 | 10.6785 |  | 2960.28 | 10548.89 | 7485.1588
| 136.9975 |  | 136.9975 |  |  |  | 81.8887 |  | 7.1723e-06 | 10.6576 |  | 2966.764 | 10567.04 | 7495.2556
| 137.4977 |  | 137.4977 |  |  |  | 81.9834 |  | 7.1692e-06 | 10.5874 |  | 2973.847 | 10595.74 | 7506.2691
| 137.7496 |  | 137.7496 |  |  |  | 82.0874 |  | 7.1658e-06 | 10.5677 |  | 2980.53 | 10612.16 | 7516.6368
| 137.7727 |  | 137.7727 |  |  |  | 82.2349 |  | 7.1628e-06 | 10.6059 |  | 2987.704 | 10618.22 | 7527.7484
| 138.2199 |  | 138.2199 |  |  |  | 82.4141 |  | 7.1596e-06 | 10.5733 |  | 2994.134 | 10646.71 | 7537.6786
| 137.6444 |  | 137.6444 |  |  |  | 82.4015 |  | 7.1565e-06 | 10.6747 |  | 3000.7 | 10617.75 | 7547.8107
| 138.6642 |  | 138.6642 |  |  |  | 82.4407 |  | 7.1533e-06 | 10.4889 |  | 3007.925 | 10671.12 | 7558.9428
| 138.1354 |  | 138.1354 |  |  |  | 82.6699 |  | 7.1502e-06 | 10.6572 |  | 3015.096 | 10651.63 | 7569.9716
| 138.4256 |  | 138.4256 |  |  |  | 82.8865 |  | 7.1471e-06 | 10.6664 |  | 3021.522 | 10673.23 | 7579.8246
| 138.4028 |  | 138.4028 |  |  |  | 83.002 |  | 7.1443e-06 | 10.7036 |  | 3027.96 | 10675.98 | 7589.682
| 138.6454 |  | 138.6454 |  |  |  | 83.1115 |  | 7.1414e-06 | 10.6877 |  | 3034.36 | 10691.99 | 7599.4726
| 138.9274 |  | 138.9274 |  |  |  | 83.1145 |  | 7.1384e-06 | 10.6302 |  | 3040.881 | 10706.89 | 7609.4278
| 139.1209 |  | 139.1209 |  |  |  | 83.2416 |  | 7.1355e-06 | 10.6295 |  | 3048.044 | 10720.92 | 7620.3548
| 139.6874 |  | 139.6874 |  |  |  | 83.3783 |  | 7.1324e-06 | 10.5611 |  | 3054.541 | 10754.14 | 7630.2496
| 139.1372 |  | 139.1372 |  |  |  | 83.5017 |  | 7.1295e-06 | 10.7005 |  | 3061.618 | 10730.43 | 7641.0168
| 139.9875 |  | 139.9875 |  |  |  | 83.622 |  | 7.1264e-06 | 10.5726 |  | 3068.279 | 10777.51 | 7651.1233
| 139.6962 |  | 139.6962 |  |  |  | 83.6903 |  | 7.1235e-06 | 10.6447 |  | 3075.468 | 10765.31 | 7662.0234
| 140.2521 |  | 140.2521 |  |  |  | 83.8016 |  | 7.1204e-06 | 10.5703 |  | 3082.637 | 10797.22 | 7672.8682
| 140.6478 |  | 140.6478 |  |  |  | 83.9179 |  | 7.1173e-06 | 10.5283 |  | 3089.929 | 10821.16 | 7683.889
| 140.0816 |  | 140.0816 |  |  |  | 84.0712 |  | 7.1143e-06 | 10.6785 |  | 3097.174 | 10797.56 | 7694.8185
| 140.6147 |  | 140.6147 |  |  |  | 84.2692 |  | 7.1114e-06 | 10.6357 |  | 3104.252 | 10830.79 | 7705.4685
| 140.6234 |  | 140.6234 |  |  |  | 84.3887 |  | 7.1085e-06 | 10.6673 |  | 3110.931 | 10835.24 | 7715.5041
| 140.5823 |  | 140.5823 |  |  |  | 84.5164 |  | 7.1057e-06 | 10.7115 |  | 3117.973 | 10837.37 | 7726.0693
| 141.0214 |  | 141.0214 |  |  |  | 84.6233 |  | 7.1028e-06 | 10.6575 |  | 3124.588 | 10863.18 | 7735.9739
| 141.5733 |  | 141.5733 |  |  |  | 84.7211 |  | 7.1001e-06 | 10.5806 |  | 3131.65 | 10894.38 | 7746.5295
| 141.2029 |  | 141.2029 |  |  |  | 84.8151 |  | 7.0973e-06 | 10.6752 |  | 3138.363 | 10878.93 | 7756.5482
| 141.4213 |  | 141.4213 |  |  |  | 84.8879 |  | 7.0945e-06 | 10.6528 |  | 3145.51 | 10892.57 | 7767.1953
| 142.0838 |  | 142.0838 |  |  |  | 85.0116 |  | 7.0916e-06 | 10.5633 |  | 3152.599 | 10930.11 | 7777.7437
| 141.7919 |  | 141.7919 |  |  |  | 85.176 |  | 7.0889e-06 | 10.6649 |  | 3159.751 | 10920.64 | 7788.3627
| 141.9281 |  | 141.9281 |  |  |  | 85.3271 |  | 7.0861e-06 | 10.6825 |  | 3166.542 | 10932.39 | 7798.3616
| 142.0767 |  | 142.0767 |  |  |  | 85.4398 |  | 7.0835e-06 | 10.6858 |  | 3173.434 | 10943.63 | 7808.6353
| 142.2657 |  | 142.2657 |  |  |  | 85.5241 |  | 7.0808e-06 | 10.6725 |  | 3180.294 | 10956.1 | 7818.773
| 142.4174 |  | 142.4174 |  |  |  | 85.6484 |  | 7.0781e-06 | 10.6789 |  | 3187.436 | 10967.82 | 7829.3106
| 142.5678 |  | 142.5678 |  |  |  | 85.784 |  | 7.0754e-06 | 10.6889 |  | 3194.248 | 10979.81 | 7839.3441
| 143.2284 |  | 143.2284 |  |  |  | 85.8501 |  | 7.0728e-06 | 10.5824 |  | 3201.214 | 11015.5 | 7849.5884
| 142.9112 |  | 142.9112 |  |  |  | 85.984 |  | 7.0702e-06 | 10.679 |  | 3208.378 | 11003.85 | 7860.1016
| 143.0923 |  | 143.0923 |  |  |  | 86.1008 |  | 7.0675e-06 | 10.6774 |  | 3215.25 | 11016.83 | 7870.1605
| 143.247 |  | 143.247 |  |  |  | 86.2246 |  | 7.065e-06 | 10.6831 |  | 3222.44 | 11028.66 | 7880.6676
| 143.8454 |  | 143.8454 |  |  |  | 86.3956 |  | 7.0624e-06 | 10.6208 |  | 3229.308 | 11064.19 | 7890.6628
| 143.5435 |  | 143.5435 |  |  |  | 86.4793 |  | 7.0599e-06 | 10.699 |  | 3236.066 | 11051.86 | 7900.474
| 143.7281 |  | 143.7281 |  |  |  | 86.5441 |  | 7.0574e-06 | 10.6808 |  | 3243.158 | 11063.48 | 7910.7416
| 143.9188 |  | 143.9188 |  |  |  | 86.6556 |  | 7.0548e-06 | 10.6759 |  | 3250.334 | 11076.76 | 7921.1051
| 143.9881 |  | 143.9881 |  |  |  | 86.821 |  | 7.0523e-06 | 10.7105 |  | 3257.492 | 11085.45 | 7931.404
| 144.7056 |  | 144.7056 |  |  |  | 86.9081 |  | 7.0498e-06 | 10.6005 |  | 3264.289 | 11124.53 | 7941.1538
| 144.5267 |  | 144.5267 |  |  |  | 86.9807 |  | 7.0473e-06 | 10.652 |  | 3271.571 | 11118.06 | 7951.5699
| 144.732 |  | 144.732 |  |  |  | 87.1174 |  | 7.0448e-06 | 10.6523 |  | 3278.732 | 11132.77 | 7961.7792
| 144.9006 |  | 144.9006 |  |  |  | 87.2325 |  | 7.0424e-06 | 10.6527 |  | 3285.88 | 11145 | 7971.9166
| 145.2738 |  | 145.2738 |  |  |  | 87.3965 |  | 7.04e-06 | 10.6306 |  | 3292.97 | 11168.89 | 7981.8343
| 145.2094 |  | 145.2094 |  |  |  | 87.4921 |  | 7.0376e-06 | 10.6681 |  | 3299.584 | 11168.83 | 7991.163
| 144.9151 |  | 144.9151 |  |  |  | 87.5297 |  | 7.0353e-06 | 10.7309 |  | 3306.708 | 11155.53 | 8001.1839
| 145.5512 |  | 145.5512 |  |  |  | 87.7116 |  | 7.033e-06 | 10.6653 |  | 3313.873 | 11193.13 | 8011.2396
| 145.5307 |  | 145.5307 |  |  |  | 87.8999 |  | 7.0308e-06 | 10.7235 |  | 3320.388 | 11197.89 | 8020.3496
| 145.2445 |  | 145.2445 |  |  |  | 87.9086 |  | 7.0285e-06 | 10.7763 |  | 3326.87 | 11184.16 | 8029.4963
| 146.2323 |  | 146.2323 |  |  |  | 88.0063 |  | 7.0264e-06 | 10.6202 |  | 3333.954 | 11236.98 | 8039.3467
| 146.5275 |  | 146.5275 |  |  |  | 88.0969 |  | 7.0241e-06 | 10.5904 |  | 3340.549 | 11254.81 | 8048.522
| 146.4311 |  | 146.4311 |  |  |  | 88.209 |  | 7.022e-06 | 10.6387 |  | 3347.724 | 11253.55 | 8058.4689
| 146.621 |  | 146.621 |  |  |  | 88.3939 |  | 7.0199e-06 | 10.6568 |  | 3354.188 | 11268.75 | 8067.4314
| 146.2915 |  | 146.2915 |  |  |  | 88.4086 |  | 7.0177e-06 | 10.7186 |  | 3360.68 | 11253.02 | 8076.4147
| 146.8248 |  | 146.8248 |  |  |  | 88.5328 |  | 7.0157e-06 | 10.6553 |  | 3367.85 | 11283.7 | 8086.3007
| 147.0772 |  | 147.0772 |  |  |  | 88.7269 |  | 7.0136e-06 | 10.6648 |  | 3374.259 | 11302.27 | 8095.1239
| 146.8411 |  | 146.8411 |  |  |  | 88.8153 |  | 7.0116e-06 | 10.7321 |  | 3380.75 | 11293.3 | 8104.0379
| 147.0888 |  | 147.0888 |  |  |  | 88.8399 |  | 7.0096e-06 | 10.6908 |  | 3387.248 | 11306.81 | 8112.9576
| 147.5004 |  | 147.5004 |  |  |  | 88.9515 |  | 7.0076e-06 | 10.6464 |  | 3394.316 | 11330.99 | 8122.6522
| 147.8444 |  | 147.8444 |  |  |  | 89.0394 |  | 7.0055e-06 | 10.6073 |  | 3400.887 | 11351.12 | 8131.6433
| 147.614 |  | 147.614 |  |  |  | 89.1611 |  | 7.0036e-06 | 10.6829 |  | 3408.066 | 11343.38 | 8141.4549
| 147.3054 |  | 147.3054 |  |  |  | 89.2857 |  | 7.0015e-06 | 10.7745 |  | 3414.59 | 11331.82 | 8150.3415
| 147.7563 |  | 147.7563 |  |  |  | 89.4084 |  | 6.9996e-06 | 10.7257 |  | 3421.715 | 11358.26 | 8160.0404
| 148.4224 |  | 148.4224 |  |  |  | 89.5408 |  | 6.9975e-06 | 10.6411 |  | 3428.3 | 11395.76 | 8168.9894
| 147.8928 |  | 147.8928 |  |  |  | 89.6283 |  | 6.9956e-06 | 10.7614 |  | 3435.268 | 11372.05 | 8178.4558
| 148.174 |  | 148.174 |  |  |  | 89.7042 |  | 6.9936e-06 | 10.7296 |  | 3442.083 | 11388.66 | 8187.6992
| 148.3297 |  | 148.3297 |  |  |  | 89.7805 |  | 6.9917e-06 | 10.7212 |  | 3449.348 | 11398.98 | 8197.5472
| 148.6466 |  | 148.6466 |  |  |  | 89.9175 |  | 6.9897e-06 | 10.7017 |  | 3456.495 | 11419.09 | 8207.2285
| 148.8223 |  | 148.8223 |  |  |  | 90.0329 |  | 6.9878e-06 | 10.7014 |  | 3463.579 | 11431.51 | 8216.8134
| 149.4008 |  | 149.4008 |  |  |  | 90.1607 |  | 6.9859e-06 | 10.6322 |  | 3470.751 | 11464.42 | 8226.5086
| 149.0032 |  | 149.0032 |  |  |  | 90.3283 |  | 6.984e-06 | 10.7517 |  | 3477.809 | 11449.6 | 8236.0375
| 149.6755 |  | 149.6755 |  |  |  | 90.4319 |  | 6.9821e-06 | 10.6578 |  | 3484.599 | 11486.5 | 8245.1932
| 149.3514 |  | 149.3514 |  |  |  | 90.4861 |  | 6.9803e-06 | 10.7299 |  | 3491.685 | 11472.16 | 8254.7332
| 149.5281 |  | 149.5281 |  |  |  | 90.5609 |  | 6.9784e-06 | 10.7174 |  | 3498.879 | 11483.45 | 8264.4004
| 150.1985 |  | 150.1985 |  |  |  | 90.6684 |  | 6.9766e-06 | 10.6259 |  | 3506.225 | 11520.34 | 8274.2501
| 149.8445 |  | 149.8445 |  |  |  | 90.8078 |  | 6.9748e-06 | 10.7283 |  | 3513.409 | 11506.9 | 8283.8611
| 149.9834 |  | 149.9834 |  |  |  | 90.939 |  | 6.973e-06 | 10.7397 |  | 3520.45 | 11517.86 | 8293.2161
| 150.104 |  | 150.104 |  |  |  | 91.0811 |  | 6.9713e-06 | 10.7578 |  | 3527.427 | 11528.2 | 8302.4994
| 150.2616 |  | 150.2616 |  |  |  | 91.1897 |  | 6.9696e-06 | 10.7591 |  | 3534.208 | 11539.44 | 8311.5015
| 150.4063 |  | 150.4063 |  |  |  | 91.2885 |  | 6.968e-06 | 10.7599 |  | 3541.103 | 11549.75 | 8320.6316
| 150.5685 |  | 150.5685 |  |  |  | 91.3736 |  | 6.9663e-06 | 10.7533 |  | 3547.867 | 11560.55 | 8329.5703
| 151.2691 |  | 151.2691 |  |  |  | 91.4242 |  | 6.9647e-06 | 10.6399 |  | 3554.858 | 11597.25 | 8338.7906
| 150.9186 |  | 150.9186 |  |  |  | 91.5556 |  | 6.9631e-06 | 10.7392 |  | 3562.015 | 11583.74 | 8348.2108
| 151.0336 |  | 151.0336 |  |  |  | 91.6523 |  | 6.9615e-06 | 10.7447 |  | 3568.778 | 11592.5 | 8357.084
| 151.3065 |  | 151.3065 |  |  |  | 91.7373 |  | 6.9599e-06 | 10.7183 |  | 3575.971 | 11608.79 | 8366.5116
| 151.4467 |  | 151.4467 |  |  |  | 91.9058 |  | 6.9583e-06 | 10.7407 |  | 3582.944 | 11620.79 | 8375.6254
| 151.9941 |  | 151.9941 |  |  |  | 92.0054 |  | 6.9568e-06 | 10.6697 |  | 3589.618 | 11651.16 | 8384.3435
| 152.0481 |  | 152.0481 |  |  |  | 92.1024 |  | 6.9553e-06 | 10.6864 |  | 3596.59 | 11656.84 | 8393.4346
| 151.5198 |  | 151.5198 |  |  |  | 92.1899 |  | 6.9538e-06 | 10.8052 |  | 3603.293 | 11633.23 | 8402.1785
| 152.1782 |  | 152.1782 |  |  |  | 92.3156 |  | 6.9524e-06 | 10.7214 |  | 3610.37 | 11669.83 | 8411.3842
| 151.8639 |  | 151.8639 |  |  |  | 92.4058 |  | 6.9509e-06 | 10.8026 |  | 3616.945 | 11656.96 | 8419.9338
| 151.894 |  | 151.894 |  |  |  | 92.4865 |  | 6.9495e-06 | 10.8191 |  | 3624.029 | 11660.97 | 8429.1271
| 152.808 |  | 152.808 |  |  |  | 92.5682 |  | 6.9481e-06 | 10.6768 |  | 3630.744 | 11709.06 | 8437.8173
| 152.9344 |  | 152.9344 |  |  |  | 92.6264 |  | 6.9467e-06 | 10.6693 |  | 3637.903 | 11717.24 | 8447.0757
| 153.0627 |  | 153.0627 |  |  |  | 92.8084 |  | 6.9453e-06 | 10.6977 |  | 3644.954 | 11728.95 | 8456.1661
| 152.3103 |  | 152.3103 |  |  |  | 92.9885 |  | 6.944e-06 | 10.8849 |  | 3651.453 | 11696.75 | 8464.5222
| 153.1852 |  | 153.1852 |  |  |  | 93.1029 |  | 6.9427e-06 | 10.7584 |  | 3657.932 | 11743.73 | 8472.8172
| 153.5708 |  | 153.5708 |  |  |  | 93.1905 |  | 6.9415e-06 | 10.7134 |  | 3664.345 | 11765.58 | 8481.0064
| 153.5406 |  | 153.5406 |  |  |  | 93.1755 |  | 6.9402e-06 | 10.7124 |  | 3670.844 | 11763.91 | 8489.2843
| 153.7526 |  | 153.7526 |  |  |  | 93.1992 |  | 6.9389e-06 | 10.6799 |  | 3678.095 | 11775.35 | 8498.5259
| 154.0591 |  | 154.0591 |  |  |  | 93.3224 |  | 6.9376e-06 | 10.6597 |  | 3685.33 | 11794.26 | 8507.7037
| 153.3953 |  | 153.3953 |  |  |  | 93.5161 |  | 6.9364e-06 | 10.8329 |  | 3692.425 | 11766.87 | 8516.6727
| 154.15 |  | 154.15 |  |  |  | 93.6013 |  | 6.9351e-06 | 10.7209 |  | 3698.939 | 11806.99 | 8524.8871
| 154.5498 |  | 154.5498 |  |  |  | 93.641 |  | 6.9339e-06 | 10.6602 |  | 3706.186 | 11828.18 | 8534.0318
| 153.8847 |  | 153.8847 |  |  |  | 93.8274 |  | 6.9327e-06 | 10.831 |  | 3713.347 | 11800.53 | 8543.0082
| 154.5038 |  | 154.5038 |  |  |  | 93.9196 |  | 6.9315e-06 | 10.7455 |  | 3719.861 | 11834.07 | 8551.157
| 154.0986 |  | 154.0986 |  |  |  | 93.9939 |  | 6.9304e-06 | 10.8381 |  | 3726.941 | 11816.21 | 8559.9748
| 154.7811 |  | 154.7811 |  |  |  | 94.0892 |  | 6.9293e-06 | 10.7423 |  | 3733.611 | 11852.96 | 8568.2609
| 155.2031 |  | 155.2031 |  |  |  | 94.1979 |  | 6.9282e-06 | 10.6979 |  | 3740.68 | 11877.11 | 8577.0432
| 154.6255 |  | 154.6255 |  |  |  | 94.2813 |  | 6.9271e-06 | 10.8229 |  | 3747.269 | 11850.97 | 8585.1868
| 154.9244 |  | 154.9244 |  |  |  | 94.3742 |  | 6.9261e-06 | 10.7951 |  | 3754.347 | 11868.57 | 8593.927
| 155.1715 |  | 155.1715 |  |  |  | 94.487 |  | 6.925e-06 | 10.7824 |  | 3760.991 | 11884.15 | 8602.1054
| 155.1722 |  | 155.1722 |  |  |  | 94.5725 |  | 6.924e-06 | 10.8057 |  | 3767.917 | 11886.74 | 8610.6199
| 155.4385 |  | 155.4385 |  |  |  | 94.6645 |  | 6.923e-06 | 10.7836 |  | 3774.681 | 11902.68 | 8618.8845
| 155.972 |  | 155.972 |  |  |  | 94.786 |  | 6.922e-06 | 10.7232 |  | 3781.659 | 11932.66 | 8627.4372
| 155.6728 |  | 155.6728 |  |  |  | 94.8696 |  | 6.921e-06 | 10.7987 |  | 3788.262 | 11920.33 | 8635.5135
| 156.3873 |  | 156.3873 |  |  |  | 94.9429 |  | 6.9201e-06 | 10.6929 |  | 3795.322 | 11957.92 | 8644.1258
| 155.9805 |  | 155.9805 |  |  |  | 95.0335 |  | 6.9192e-06 | 10.7889 |  | 3802.156 | 11940.46 | 8652.446
| 156.1132 |  | 156.1132 |  |  |  | 95.1436 |  | 6.9182e-06 | 10.796 |  | 3809.324 | 11950.24 | 8661.1503
| 156.2301 |  | 156.2301 |  |  |  | 95.2788 |  | 6.9173e-06 | 10.8131 |  | 3816.147 | 11959.93 | 8669.4184
| 156.3621 |  | 156.3621 |  |  |  | 95.3703 |  | 6.9165e-06 | 10.815 |  | 3823.027 | 11969.15 | 8677.7326
| 156.5384 |  | 156.5384 |  |  |  | 95.4264 |  | 6.9156e-06 | 10.7987 |  | 3829.934 | 11979.59 | 8686.0737
| 156.7076 |  | 156.7076 |  |  |  | 95.4992 |  | 6.9147e-06 | 10.7886 |  | 3837.205 | 11990.13 | 8694.8133
| 156.9416 |  | 156.9416 |  |  |  | 95.607 |  | 6.9139e-06 | 10.7772 |  | 3844.367 | 12004.84 | 8703.3923
| 157.5387 |  | 157.5387 |  |  |  | 95.728 |  | 6.9131e-06 | 10.7064 |  | 3851.539 | 12037.84 | 8711.9556
| 157.1324 |  | 157.1324 |  |  |  | 95.8272 |  | 6.9122e-06 | 10.8046 |  | 3858.512 | 12020.64 | 8720.2512
| 157.2564 |  | 157.2564 |  |  |  | 95.9536 |  | 6.9115e-06 | 10.8181 |  | 3865.696 | 12030.39 | 8728.7762
| 157.9567 |  | 157.9567 |  |  |  | 96.0482 |  | 6.9107e-06 | 10.7217 |  | 3872.474 | 12067.73 | 8736.7847
| 157.5629 |  | 157.5629 |  |  |  | 96.1051 |  | 6.91e-06 | 10.8056 |  | 3879.644 | 12049.98 | 8745.2333
| 157.6303 |  | 157.6303 |  |  |  | 96.1871 |  | 6.9093e-06 | 10.8162 |  | 3886.714 | 12055.7 | 8753.5432
| 157.9468 |  | 157.9468 |  |  |  | 96.2637 |  | 6.9086e-06 | 10.7816 |  | 3893.97 | 12073.57 | 8761.9702
| 157.8515 |  | 157.8515 |  |  |  | 96.3783 |  | 6.9079e-06 | 10.8302 |  | 3901.265 | 12072.14 | 8770.4874
| 158.2368 |  | 158.2368 |  |  |  | 96.5401 |  | 6.9072e-06 | 10.8081 |  | 3908.374 | 12095.72 | 8778.7658
| 158.5252 |  | 158.5252 |  |  |  | 96.6076 |  | 6.9066e-06 | 10.7761 |  | 3915.087 | 12111.92 | 8786.5839
| 158.9961 |  | 158.9961 |  |  |  | 96.6468 |  | 6.906e-06 | 10.7048 |  | 3922.377 | 12136.33 | 8795.0446
| 158.8392 |  | 158.8392 |  |  |  | 96.7666 |  | 6.9054e-06 | 10.765 |  | 3929.598 | 12131.99 | 8803.4005
| 158.8916 |  | 158.8916 |  |  |  | 96.8657 |  | 6.9048e-06 | 10.7832 |  | 3936.68 | 12137.4 | 8811.5868
| 158.6911 |  | 158.6911 |  |  |  | 96.991 |  | 6.9042e-06 | 10.8533 |  | 3943.776 | 12131.05 | 8819.7851
| 159.6068 |  | 159.6068 |  |  |  | 97.0624 |  | 6.9037e-06 | 10.7138 |  | 3950.443 | 12178.22 | 8827.469
| 158.8082 |  | 158.8082 |  |  |  | 97.1035 |  | 6.9032e-06 | 10.8634 |  | 3957.62 | 12140.1 | 8835.7441
| 159.8401 |  | 159.8401 |  |  |  | 97.2738 |  | 6.9027e-06 | 10.7319 |  | 3964.778 | 12195.67 | 8843.9957
| 159.9418 |  | 159.9418 |  |  |  | 97.4305 |  | 6.9023e-06 | 10.7579 |  | 3971.193 | 12205.04 | 8851.3793
| 160.0037 |  | 160.0037 |  |  |  | 97.5084 |  | 6.9019e-06 | 10.7686 |  | 3977.698 | 12210.29 | 8858.8547
| 159.9763 |  | 159.9763 |  |  |  | 97.5144 |  | 6.9014e-06 | 10.7744 |  | 3984.151 | 12209.19 | 8866.2738
| 160.3128 |  | 160.3128 |  |  |  | 97.6157 |  | 6.9011e-06 | 10.7445 |  | 3991.361 | 12228.58 | 8874.5385
| 160.4703 |  | 160.4703 |  |  |  | 97.7111 |  | 6.9006e-06 | 10.7438 |  | 3997.837 | 12239 | 8881.9553
| 160.0603 |  | 160.0603 |  |  |  | 97.7998 |  | 6.9003e-06 | 10.8391 |  | 4004.975 | 12221.33 | 8890.1216
| 160.3689 |  | 160.3689 |  |  |  | 97.8823 |  | 6.8999e-06 | 10.8084 |  | 4011.582 | 12238.82 | 8897.6748
| 160.5034 |  | 160.5034 |  |  |  | 97.9297 |  | 6.8996e-06 | 10.7981 |  | 4018.857 | 12246.79 | 8905.9796
| 161.0174 |  | 161.0174 |  |  |  | 98.0334 |  | 6.8993e-06 | 10.7386 |  | 4026.024 | 12274.93 | 8914.1465
| 160.9998 |  | 160.9998 |  |  |  | 98.1425 |  | 6.899e-06 | 10.7717 |  | 4033.225 | 12277.09 | 8922.3463
| 160.5338 |  | 160.5338 |  |  |  | 98.294 |  | 6.8987e-06 | 10.895 |  | 4040.266 | 12258.38 | 8930.3484
| 161.4579 |  | 161.4579 |  |  |  | 98.3792 |  | 6.8984e-06 | 10.759 |  | 4046.946 | 12306.12 | 8937.9363
| 161.0073 |  | 161.0073 |  |  |  | 98.4888 |  | 6.8982e-06 | 10.8672 |  | 4054.029 | 12287.03 | 8945.9609
| 161.1211 |  | 161.1211 |  |  |  | 98.5784 |  | 6.898e-06 | 10.8725 |  | 4060.611 | 12295.1 | 8953.4362
| 161.2144 |  | 161.2144 |  |  |  | 98.6581 |  | 6.8978e-06 | 10.8786 |  | 4067.672 | 12301.88 | 8961.4085
| 161.4118 |  | 161.4118 |  |  |  | 98.7361 |  | 6.8976e-06 | 10.8662 |  | 4074.379 | 12313.72 | 8968.9635
| 161.7088 |  | 161.7088 |  |  |  | 98.7871 |  | 6.8975e-06 | 10.829 |  | 4081.533 | 12329.7 | 8977.0118
| 161.8594 |  | 161.8594 |  |  |  | 98.8747 |  | 6.8973e-06 | 10.8276 |  | 4088.707 | 12339.49 | 8985.066
| 162.4684 |  | 162.4684 |  |  |  | 98.9764 |  | 6.8972e-06 | 10.7519 |  | 4095.987 | 12372.11 | 8993.2227
| 162.0462 |  | 162.0462 |  |  |  | 99.0866 |  | 6.8971e-06 | 10.8548 |  | 4103.157 | 12354.44 | 9001.2282
| 162.1883 |  | 162.1883 |  |  |  | 99.1689 |  | 6.897e-06 | 10.8533 |  | 4110.293 | 12363.65 | 9009.1723
| 162.3246 |  | 162.3246 |  |  |  | 99.2581 |  | 6.897e-06 | 10.8549 |  | 4117.554 | 12372.76 | 9017.2332
| 162.9634 |  | 162.9634 |  |  |  | 99.3561 |  | 6.8969e-06 | 10.7732 |  | 4124.753 | 12406.69 | 9025.196
| 162.5932 |  | 162.5932 |  |  |  | 99.4801 |  | 6.8969e-06 | 10.871 |  | 4131.91 | 12391.94 | 9033.1014
| 162.7197 |  | 162.7197 |  |  |  | 99.5776 |  | 6.8969e-06 | 10.8767 |  | 4138.705 | 12400.77 | 9040.5692
| 162.893 |  | 162.893 |  |  |  | 99.628 |  | 6.897e-06 | 10.8611 |  | 4145.694 | 12410.61 | 9048.2277
| 163.0298 |  | 163.0298 |  |  |  | 99.7339 |  | 6.897e-06 | 10.8674 |  | 4152.839 | 12420.16 | 9056.0393
| 163.1398 |  | 163.1398 |  |  |  | 99.8518 |  | 6.8971e-06 | 10.8817 |  | 4159.634 | 12428.72 | 9063.4542
| 163.873 |  | 163.873 |  |  |  | 99.9063 |  | 6.8971e-06 | 10.7723 |  | 4166.422 | 12466 | 9070.851
| 163.4606 |  | 163.4606 |  |  |  | 99.9564 |  | 6.8972e-06 | 10.8563 |  | 4173.49 | 12447.19 | 9078.5434
| 163.5759 |  | 163.5759 |  |  |  | 100.0769 |  | 6.8974e-06 | 10.8705 |  | 4180.651 | 12456.06 | 9086.3295
| 163.6731 |  | 163.6731 |  |  |  | 100.1756 |  | 6.8975e-06 | 10.8817 |  | 4187.435 | 12463.45 | 9093.6795
| 163.8682 |  | 163.8682 |  |  |  | 100.2417 |  | 6.8977e-06 | 10.8671 |  | 4194.503 | 12474.73 | 9101.3549
| 163.9208 |  | 163.9208 |  |  |  | 100.3818 |  | 6.8978e-06 | 10.8975 |  | 4201.586 | 12481.05 | 9109.0428
| 164.6667 |  | 164.6667 |  |  |  | 100.4717 |  | 6.898e-06 | 10.7961 |  | 4208.274 | 12519.82 | 9116.2981
| 164.43 |  | 164.43 |  |  |  | 100.5 |  | 6.8983e-06 | 10.8443 |  | 4215.33 | 12509 | 9123.9543
| 164.6201 |  | 164.6201 |  |  |  | 100.5761 |  | 6.8985e-06 | 10.8336 |  | 4222.585 | 12520.27 | 9131.8234
| 164.8206 |  | 164.8206 |  |  |  | 100.6824 |  | 6.8988e-06 | 10.8295 |  | 4229.858 | 12532.86 | 9139.6817
| 165.2094 |  | 165.2094 |  |  |  | 100.834 |  | 6.8991e-06 | 10.8063 |  | 4237.041 | 12555.83 | 9147.4559
| 165.0555 |  | 165.0555 |  |  |  | 100.9364 |  | 6.8994e-06 | 10.861 |  | 4243.772 | 12551.04 | 9154.7394
| 164.4843 |  | 164.4843 |  |  |  | 100.9862 |  | 6.8997e-06 | 10.9731 |  | 4250.884 | 12524.5 | 9162.4093
| 164.6137 |  | 164.6137 |  |  |  | 101.065 |  | 6.9e-06 | 10.9735 |  | 4258.08 | 12532.86 | 9170.1554
| 165.2967 |  | 165.2967 |  |  |  | 101.149 |  | 6.9004e-06 | 10.8807 |  | 4265.336 | 12568.31 | 9177.9487
| 164.8539 |  | 164.8539 |  |  |  | 101.237 |  | 6.9008e-06 | 10.9817 |  | 4272.599 | 12549.05 | 9185.8179
| 165.4215 |  | 165.4215 |  |  |  | 101.3367 |  | 6.9012e-06 | 10.9128 |  | 4279.885 | 12579.28 | 9193.6283
| 165.1646 |  | 165.1646 |  |  |  | 101.4314 |  | 6.9017e-06 | 10.984 |  | 4287.115 | 12569.25 | 9201.357
| 165.6204 |  | 165.6204 |  |  |  | 101.5335 |  | 6.9021e-06 | 10.9351 |  | 4294.421 | 12594.08 | 9209.148
| 166.493 |  | 166.493 |  |  |  | 101.6333 |  | 6.9026e-06 | 10.8162 |  | 4301.556 | 12639.07 | 9216.7311
| 165.3994 |  | 165.3994 |  |  |  | 101.7088 |  | 6.9031e-06 | 11.0237 |  | 4308.754 | 12587.87 | 9224.3609
| 166.7236 |  | 166.7236 |  |  |  | 101.7891 |  | 6.9036e-06 | 10.8219 |  | 4316.015 | 12654.25 | 9232.0377
| 166.7375 |  | 166.7375 |  |  |  | 101.8779 |  | 6.9042e-06 | 10.8447 |  | 4323.282 | 12657.2 | 9239.7013
| 166.9224 |  | 166.9224 |  |  |  | 101.9613 |  | 6.9047e-06 | 10.8375 |  | 4330.528 | 12668.3 | 9247.3321
| 166.6138 |  | 166.6138 |  |  |  | 102.0439 |  | 6.9053e-06 | 10.9129 |  | 4337.817 | 12655.44 | 9254.9841
| 166.7475 |  | 166.7475 |  |  |  | 102.1371 |  | 6.9059e-06 | 10.917 |  | 4345.057 | 12664.31 | 9262.5708
| 166.4796 |  | 166.4796 |  |  |  | 102.2256 |  | 6.9066e-06 | 10.9881 |  | 4352.24 | 12653.57 | 9270.0669
| 166.8027 |  | 166.8027 |  |  |  | 102.318 |  | 6.9072e-06 | 10.9597 |  | 4359.434 | 12671.6 | 9277.5547
| 167.3438 |  | 167.3438 |  |  |  | 102.4452 |  | 6.9078e-06 | 10.9043 |  | 4366.492 | 12701.12 | 9284.8785
| 167.8463 |  | 167.8463 |  |  |  | 102.5147 |  | 6.9085e-06 | 10.8405 |  | 4373.205 | 12727.18 | 9291.8194
| 167.4738 |  | 167.4738 |  |  |  | 102.5585 |  | 6.9092e-06 | 10.9157 |  | 4380.321 | 12710.19 | 9299.1648
| 167.5636 |  | 167.5636 |  |  |  | 102.6688 |  | 6.9099e-06 | 10.932 |  | 4387.407 | 12717.36 | 9306.4446
| 167.7098 |  | 167.7098 |  |  |  | 102.7367 |  | 6.9106e-06 | 10.9273 |  | 4394.206 | 12726.11 | 9313.4254
| 167.828 |  | 167.828 |  |  |  | 102.8025 |  | 6.9114e-06 | 10.9266 |  | 4401.349 | 12733.45 | 9320.7304
| 167.9853 |  | 167.9853 |  |  |  | 102.8829 |  | 6.9122e-06 | 10.9235 |  | 4408.331 | 12743.06 | 9327.8483
| 168.1069 |  | 168.1069 |  |  |  | 102.9914 |  | 6.9129e-06 | 10.934 |  | 4415.542 | 12751.7 | 9335.1654
| 168.2208 |  | 168.2208 |  |  |  | 103.0912 |  | 6.9138e-06 | 10.9435 |  | 4422.292 | 12759.72 | 9341.9986
| 168.9043 |  | 168.9043 |  |  |  | 103.1221 |  | 6.9146e-06 | 10.8395 |  | 4429.278 | 12793.4 | 9349.0437
| 169.0704 |  | 169.0704 |  |  |  | 103.1953 |  | 6.9154e-06 | 10.8332 |  | 4436.539 | 12803.21 | 9356.3268
| 168.5752 |  | 168.5752 |  |  |  | 103.3036 |  | 6.9163e-06 | 10.9463 |  | 4443.611 | 12782.03 | 9363.4088
| 168.7112 |  | 168.7112 |  |  |  | 103.3731 |  | 6.9172e-06 | 10.9439 |  | 4450.588 | 12790.28 | 9370.3629
| 169.4532 |  | 169.4532 |  |  |  | 103.475 |  | 6.9181e-06 | 10.8498 |  | 4457.773 | 12828.63 | 9377.4983
| 168.9486 |  | 168.9486 |  |  |  | 103.5699 |  | 6.919e-06 | 10.9608 |  | 4464.523 | 12806.65 | 9384.1613
| 169.1157 |  | 169.1157 |  |  |  | 103.602 |  | 6.92e-06 | 10.9431 |  | 4471.52 | 12815.38 | 9391.0533
| 169.2558 |  | 169.2558 |  |  |  | 103.6758 |  | 6.921e-06 | 10.9414 |  | 4478.766 | 12823.92 | 9398.1613
| 169.3594 |  | 169.3594 |  |  |  | 103.7958 |  | 6.922e-06 | 10.9584 |  | 4485.854 | 12831.93 | 9405.0853
| 169.4828 |  | 169.4828 |  |  |  | 103.8717 |  | 6.923e-06 | 10.96 |  | 4492.641 | 12839.71 | 9411.689
| 169.7239 |  | 169.7239 |  |  |  | 103.9095 |  | 6.924e-06 | 10.9318 |  | 4499.703 | 12852.13 | 9418.5507
| 170.0999 |  | 170.0999 |  |  |  | 103.9885 |  | 6.9251e-06 | 10.8926 |  | 4506.982 | 12872.13 | 9425.6002
| 169.9558 |  | 169.9558 |  |  |  | 104.1239 |  | 6.9261e-06 | 10.9548 |  | 4514.138 | 12868.61 | 9432.5025
| 170.2641 |  | 170.2641 |  |  |  | 104.1887 |  | 6.9272e-06 | 10.923 |  | 4520.838 | 12884.95 | 9438.9474
| 170.7812 |  | 170.7812 |  |  |  | 104.2309 |  | 6.9283e-06 | 10.8512 |  | 4528.105 | 12910.72 | 9445.9256
| 170.631 |  | 170.631 |  |  |  | 104.3181 |  | 6.9295e-06 | 10.9009 |  | 4535.284 | 12905.6 | 9452.7811
| 170.1075 |  | 170.1075 |  |  |  | 104.3905 |  | 6.9307e-06 | 11.0093 |  | 4542.526 | 12882.13 | 9459.6978
| 170.3443 |  | 170.3443 |  |  |  | 104.4784 |  | 6.9319e-06 | 10.9956 |  | 4549.808 | 12895.63 | 9466.6346
| 171.2737 |  | 171.2737 |  |  |  | 104.568 |  | 6.9331e-06 | 10.8684 |  | 4556.979 | 12942.42 | 9473.4518
| 170.7332 |  | 170.7332 |  |  |  | 104.6495 |  | 6.9344e-06 | 10.9812 |  | 4564.214 | 12918.4 | 9480.3119
| 171.4048 |  | 171.4048 |  |  |  | 104.7251 |  | 6.9356e-06 | 10.8929 |  | 4571.414 | 12952.4 | 9487.125
| 170.7144 |  | 170.7144 |  |  |  | 104.7904 |  | 6.9369e-06 | 11.0267 |  | 4578.68 | 12920.75 | 9493.979
| 171.9005 |  | 171.9005 |  |  |  | 104.8573 |  | 6.9382e-06 | 10.8516 |  | 4585.96 | 12979.17 | 9500.8281
| 172.0509 |  | 172.0509 |  |  |  | 104.9383 |  | 6.9396e-06 | 10.8508 |  | 4593.214 | 12988.27 | 9507.6342
| 171.8626 |  | 171.8626 |  |  |  | 105.0268 |  | 6.9409e-06 | 10.9071 |  | 4600.401 | 12981.34 | 9514.3575
| 172.0508 |  | 172.0508 |  |  |  | 105.1771 |  | 6.9422e-06 | 10.9185 |  | 4607.541 | 12994.11 | 9521.0153
| 172.1927 |  | 172.1927 |  |  |  | 105.3071 |  | 6.9435e-06 | 10.9322 |  | 4613.934 | 13004.11 | 9526.9664
| 171.9033 |  | 171.9033 |  |  |  | 105.2902 |  | 6.9449e-06 | 10.9772 |  | 4620.467 | 12989.53 | 9533.009
| 171.5604 |  | 171.5604 |  |  |  | 105.2978 |  | 6.9462e-06 | 11.0383 |  | 4627.712 | 12973.03 | 9539.7055
| 171.9449 |  | 171.9449 |  |  |  | 105.3699 |  | 6.9477e-06 | 10.9963 |  | 4634.969 | 12993.08 | 9546.3933
| 171.9739 |  | 171.9739 |  |  |  | 105.4455 |  | 6.9492e-06 | 11.0142 |  | 4642.22 | 12996.19 | 9553.058
| 173.0569 |  | 173.0569 |  |  |  | 105.5433 |  | 6.9507e-06 | 10.8659 |  | 4649.487 | 13050.29 | 9559.7178
| 172.3591 |  | 172.3591 |  |  |  | 105.6733 |  | 6.9521e-06 | 11.0167 |  | 4656.561 | 13020.11 | 9566.1793
| 173.2952 |  | 173.2952 |  |  |  | 105.738 |  | 6.9536e-06 | 10.8836 |  | 4663.29 | 13066.26 | 9572.305
| 173.0618 |  | 173.0618 |  |  |  | 105.7793 |  | 6.9551e-06 | 10.9346 |  | 4670.427 | 13055.91 | 9578.7897
| 172.7593 |  | 172.7593 |  |  |  | 105.854 |  | 6.9567e-06 | 11.0065 |  | 4677.516 | 13043.14 | 9585.2101
| 173.0548 |  | 173.0548 |  |  |  | 105.9632 |  | 6.9582e-06 | 10.9897 |  | 4684.649 | 13059.86 | 9591.6528
| 173.2845 |  | 173.2845 |  |  |  | 106.0343 |  | 6.9598e-06 | 10.9736 |  | 4691.336 | 13072.4 | 9597.6744
| 173.3918 |  | 173.3918 |  |  |  | 106.0647 |  | 6.9614e-06 | 10.9667 |  | 4698.418 | 13078.01 | 9603.993
| 173.4712 |  | 173.4712 |  |  |  | 106.1255 |  | 6.963e-06 | 10.9726 |  | 4705.602 | 13083.08 | 9610.4375
| 173.6159 |  | 173.6159 |  |  |  | 106.2067 |  | 6.9647e-06 | 10.9733 |  | 4712.894 | 13091.81 | 9616.9682
| 174.3794 |  | 174.3794 |  |  |  | 106.3228 |  | 6.9664e-06 | 10.8834 |  | 4720.015 | 13130.94 | 9623.3381
| 173.9496 |  | 173.9496 |  |  |  | 106.419 |  | 6.968e-06 | 10.9807 |  | 4726.819 | 13112.7 | 9629.4153
| 174.1034 |  | 174.1034 |  |  |  | 106.4648 |  | 6.9697e-06 | 10.9705 |  | 4733.736 | 13120.9 | 9635.5833
| 174.7526 |  | 174.7526 |  |  |  | 106.5382 |  | 6.9714e-06 | 10.888 |  | 4740.919 | 13153.4 | 9641.9953
| 174.2513 |  | 174.2513 |  |  |  | 106.5986 |  | 6.9732e-06 | 10.9875 |  | 4747.842 | 13130.8 | 9648.1496
| 174.4037 |  | 174.4037 |  |  |  | 106.6477 |  | 6.975e-06 | 10.9786 |  | 4755.115 | 13139 | 9654.6144
| 174.512 |  | 174.512 |  |  |  | 106.7408 |  | 6.9768e-06 | 10.9885 |  | 4762.37 | 13146.26 | 9661.0638
| 174.623 |  | 174.623 |  |  |  | 106.8583 |  | 6.9786e-06 | 11.0045 |  | 4769.463 | 13154.31 | 9667.3714
| 174.7782 |  | 174.7782 |  |  |  | 106.941 |  | 6.9804e-06 | 11.0041 |  | 4776.249 | 13163.52 | 9673.4102
| 174.953 |  | 174.953 |  |  |  | 106.9771 |  | 6.9822e-06 | 10.9883 |  | 4783.241 | 13172.41 | 9679.6357
| 175.6436 |  | 175.6436 |  |  |  | 107.0709 |  | 6.984e-06 | 10.905 |  | 4790.452 | 13207.32 | 9686.0513
| 175.2091 |  | 175.2091 |  |  |  | 107.1549 |  | 6.986e-06 | 10.9997 |  | 4797.239 | 13188.55 | 9692.1014
| 175.3399 |  | 175.3399 |  |  |  | 107.211 |  | 6.9878e-06 | 10.9964 |  | 4804.338 | 13195.87 | 9698.4327
| 175.9409 |  | 175.9409 |  |  |  | 107.3283 |  | 6.9897e-06 | 10.9337 |  | 4811.387 | 13227.11 | 9704.7225
| 175.5218 |  | 175.5218 |  |  |  | 107.3854 |  | 6.9917e-06 | 11.0191 |  | 4818.062 | 13208.36 | 9710.6796
| 175.5043 |  | 175.5043 |  |  |  | 107.4158 |  | 6.9936e-06 | 11.0331 |  | 4825.344 | 13207.94 | 9717.1804
| 175.745 |  | 175.745 |  |  |  | 107.5053 |  | 6.9956e-06 | 11.021 |  | 4832.623 | 13221.32 | 9723.6767
| 176.2151 |  | 176.2151 |  |  |  | 107.5982 |  | 6.9977e-06 | 10.9731 |  | 4839.813 | 13245.64 | 9730.0891
| 176.4124 |  | 176.4124 |  |  |  | 107.6725 |  | 6.9998e-06 | 10.9642 |  | 4846.954 | 13256.53 | 9736.4511
| 176.6498 |  | 176.6498 |  |  |  | 107.7494 |  | 7.0018e-06 | 10.9498 |  | 4854.192 | 13269.38 | 9742.8909
| 176.8132 |  | 176.8132 |  |  |  | 107.8232 |  | 7.004e-06 | 10.9464 |  | 4861.396 | 13278.63 | 9749.2564
| 177.1114 |  | 177.1114 |  |  |  | 107.8979 |  | 7.0061e-06 | 10.9219 |  | 4868.701 | 13294.27 | 9755.6879
| 177.0247 |  | 177.0247 |  |  |  | 107.9752 |  | 7.0083e-06 | 10.9591 |  | 4875.911 | 13291.78 | 9762.0191
| 176.1568 |  | 176.1568 |  |  |  | 108.0551 |  | 7.0104e-06 | 11.1233 |  | 4883.184 | 13252.45 | 9768.3944
| 177.1837 |  | 177.1837 |  |  |  | 108.1301 |  | 7.0127e-06 | 10.981 |  | 4890.354 | 13302.51 | 9774.6721
| 176.8504 |  | 176.8504 |  |  |  | 108.2047 |  | 7.0149e-06 | 11.0574 |  | 4897.632 | 13288.31 | 9781.0394
| 177.6371 |  | 177.6371 |  |  |  | 108.28 |  | 7.0171e-06 | 10.9551 |  | 4904.827 | 13326.97 | 9787.3309
| 176.5363 |  | 176.5363 |  |  |  | 108.3527 |  | 7.0194e-06 | 11.1547 |  | 4912.101 | 13276.5 | 9793.6892
| 177.7241 |  | 177.7241 |  |  |  | 108.4277 |  | 7.0217e-06 | 10.9868 |  | 4919.327 | 13334.06 | 9800.0042
| 177.3835 |  | 177.3835 |  |  |  | 108.5034 |  | 7.024e-06 | 11.0646 |  | 4926.614 | 13319.55 | 9806.3716
| 177.1958 |  | 177.1958 |  |  |  | 108.5888 |  | 7.0263e-06 | 11.121 |  | 4933.872 | 13312.5 | 9812.7133
| 177.3987 |  | 177.3987 |  |  |  | 108.6682 |  | 7.0287e-06 | 11.1129 |  | 4941.048 | 13323.7 | 9818.9832
| 177.9109 |  | 177.9109 |  |  |  | 108.7321 |  | 7.031e-06 | 11.0511 |  | 4948.203 | 13349.04 | 9825.235
| 178.6113 |  | 178.6113 |  |  |  | 108.7972 |  | 7.0334e-06 | 10.9608 |  | 4955.475 | 13383.23 | 9831.5895
| 177.938 |  | 177.938 |  |  |  | 108.8893 |  | 7.0358e-06 | 11.0954 |  | 4962.764 | 13353.52 | 9837.9594
| 177.953 |  | 177.953 |  |  |  | 109.0097 |  | 7.0382e-06 | 11.1284 |  | 4969.841 | 13356.95 | 9844.1448
| 178.9132 |  | 178.9132 |  |  |  | 109.0725 |  | 7.0406e-06 | 10.9955 |  | 4976.584 | 13403.26 | 9850.0388
| 178.3118 |  | 178.3118 |  |  |  | 109.1157 |  | 7.043e-06 | 11.1061 |  | 4983.756 | 13375.66 | 9856.3084
| 178.4515 |  | 178.4515 |  |  |  | 109.1816 |  | 7.0455e-06 | 11.1049 |  | 4990.861 | 13383.47 | 9862.5199
| 178.7571 |  | 178.7571 |  |  |  | 109.254 |  | 7.048e-06 | 11.0789 |  | 4998.12 | 13399.24 | 9868.8666
| 178.7961 |  | 178.7961 |  |  |  | 109.3406 |  | 7.0505e-06 | 11.0992 |  | 5005.285 | 13402.86 | 9875.1316
| 179.5274 |  | 179.5274 |  |  |  | 109.4536 |  | 7.053e-06 | 11.0165 |  | 5012.445 | 13439.66 | 9881.3924
| 179.0484 |  | 179.0484 |  |  |  | 109.5205 |  | 7.0555e-06 | 11.1139 |  | 5019.243 | 13418.45 | 9887.3367
| 179.1838 |  | 179.1838 |  |  |  | 109.5631 |  | 7.0581e-06 | 11.1073 |  | 5026.52 | 13425.41 | 9893.6999
| 179.342 |  | 179.342 |  |  |  | 109.6312 |  | 7.0607e-06 | 11.1041 |  | 5033.763 | 13434.09 | 9900.033
| 179.9691 |  | 179.9691 |  |  |  | 109.7148 |  | 7.0633e-06 | 11.0307 |  | 5041.151 | 13465.14 | 9906.4925
| 179.5696 |  | 179.5696 |  |  |  | 109.7985 |  | 7.066e-06 | 11.1198 |  | 5048.309 | 13448.11 | 9912.7503
| 179.6931 |  | 179.6931 |  |  |  | 109.8784 |  | 7.0687e-06 | 11.1251 |  | 5055.587 | 13455.47 | 9919.1122
| 179.8085 |  | 179.8085 |  |  |  | 109.9676 |  | 7.0714e-06 | 11.1342 |  | 5062.748 | 13462.69 | 9925.3708
| 180.0907 |  | 180.0907 |  |  |  | 110.0545 |  | 7.0741e-06 | 11.1162 |  | 5069.905 | 13477.65 | 9931.6247
| 180.7007 |  | 180.7007 |  |  |  | 110.1311 |  | 7.0768e-06 | 11.0441 |  | 5076.938 | 13507.63 | 9937.769
| 180.1661 |  | 180.1661 |  |  |  | 110.1937 |  | 7.0795e-06 | 11.1489 |  | 5084.053 | 13483.76 | 9943.9834
| 180.275 |  | 180.275 |  |  |  | 110.2563 |  | 7.0823e-06 | 11.1523 |  | 5091.225 | 13489.94 | 9950.2459
| 180.6631 |  | 180.6631 |  |  |  | 110.0407 |  | 7.0851e-06 | 11.0397 |  | 5098.516 | 13501.71 | 9956.6105
| 180.7728 |  | 180.7728 |  |  |  | 109.8354 |  | 7.0879e-06 | 10.9745 |  | 5105.764 | 13500.74 | 9962.9357
| 181.6214 |  | 181.6214 |  |  |  | 109.916 |  | 7.0908e-06 | 10.8693 |  | 5112.935 | 13541.87 | 9969.1919
| 181.2074 |  | 181.2074 |  |  |  | 109.9891 |  | 7.0936e-06 | 10.9554 |  | 5120.118 | 13523.91 | 9975.4567
| 181.2749 |  | 181.2749 |  |  |  | 110.063 |  | 7.0951e-06 | 10.9659 |  | 5127.441 | 13528.73 | 9981.8418

## NF270_MC3 07.11.24_SCaCl2
*these are vial values from ICP and SC mass balances | CaCl2 Interfacial Concentration (mM) | Salt 2 Retentate Concentration (mM) | Ionic Strength (mM) | Ca:salt 2 ratio | CaCl2 Rejection | Salt 2 Rejection | CaCl2 permeate interfacial concentration (mM) (smoothed) | Salt 2 permeate concentration (mM) | Jw (m3/m2*s) | B CaCl2 (um/s) | B salt 2 (um/s) | Time (s) | Retentate Conductivity (uS/cm) | Permeate Conductivity (uS/cm)
| 1.893 |  | 5.6791 |  | 0.89706 |  | 0.19487 |  | 9.1509e-06 |  |  | 0.298 | 210.13 | 26.71
| 1.865 |  | 5.5951 |  | 0.87701 |  | 0.22937 |  | 9.1443e-06 |  |  | 7.026 | 210.14 | 26.65
| 1.8294 |  | 5.4883 |  | 0.84962 |  | 0.2751 |  | 9.1319e-06 |  |  | 14.148 | 210.34 | 26.71
| 1.7949 |  | 5.3848 |  | 0.82302 |  | 0.31767 |  | 9.1188e-06 |  |  | 20.758 | 210.39 | 27.86
| 1.7578 |  | 5.2735 |  | 0.7943 |  | 0.36158 |  | 9.1065e-06 |  |  | 27.76 | 210.26 | 30.48
| 1.6252 |  | 4.8755 |  | 0.6741 |  | 0.52964 |  | 9.0936e-06 |  |  | 34.329 | 210.36 | 37.29
| 1.4951 |  | 4.4852 |  | 0.53396 |  | 0.69676 |  | 9.0813e-06 |  |  | 41.321 | 210.59 | 44.11
| 1.4641 |  | 4.3922 |  | 0.49712 |  | 0.73624 |  | 9.0684e-06 |  |  | 47.999 | 210.66 | 51.22
| 1.4337 |  | 4.3011 |  | 0.45817 |  | 0.77682 |  | 9.056e-06 |  |  | 55.015 | 210.87 | 57.36
| 1.4009 |  | 4.2027 |  | 0.41438 |  | 0.8204 |  | 9.0431e-06 |  |  | 61.774 | 211.06 | 63.77
| 1.3666 |  | 4.0999 |  | 0.36618 |  | 0.86619 |  | 9.0307e-06 |  |  | 68.761 | 211.26 | 69.83
| 1.3318 |  | 3.9953 |  | 0.31503 |  | 0.91223 |  | 9.018e-06 |  |  | 75.463 | 211.41 | 74.84
| 1.3058 |  | 3.9174 |  | 0.27437 |  | 0.94753 |  | 9.0055e-06 |  |  | 82.331 | 211.6 | 79.73
| 1.2739 |  | 3.8217 |  | 0.2225 |  | 0.99046 |  | 8.9929e-06 |  |  | 89.224 | 211.78 | 84.79
| 1.2396 |  | 3.7188 |  | 0.16352 |  | 1.0369 |  | 8.9804e-06 |  |  | 96.084 | 211.98 | 88.49
| 1.2046 |  | 3.6137 |  | 0.099807 |  | 1.0843 |  | 8.968e-06 |  |  | 102.875 | 212.17 | 92.76
| 1.1763 |  | 3.529 |  | 0.045961 |  | 1.1223 |  | 8.9556e-06 |  |  | 109.599 | 212.29 | 96
| 1.1456 |  | 3.4368 |  | -0.017092 |  | 1.1652 |  | 8.9433e-06 |  |  | 116.484 | 212.54 | 99.48
| 1.1184 |  | 3.3552 |  | -0.075443 |  | 1.2028 |  | 8.9307e-06 |  |  | 123.217 | 212.72 | 101.69
| 1.0862 |  | 3.2585 |  | -0.14823 |  | 1.2472 |  | 8.9185e-06 |  |  | 130.218 | 212.91 | 105.26
| 1.0516 |  | 3.1549 |  | -0.23121 |  | 1.2948 |  | 8.906e-06 |  |  | 136.925 | 213.1 | 107.61
| 1.0226 |  | 3.0678 |  | -0.30593 |  | 1.3354 |  | 8.8938e-06 |  |  | 143.792 | 213.3 | 110.19
| 1.515 |  | 4.545 |  | 0.093028 |  | 1.3741 |  | 8.8813e-06 |  |  | 150.57 | 267.66 | 112.24
| 1.5863 |  | 4.759 |  | 0.1048 |  | 1.4201 |  | 8.8691e-06 |  |  | 157.533 | 278.77 | 114.33
| 1.809 |  | 5.4269 |  | 0.19549 |  | 1.4553 |  | 8.8565e-06 |  |  | 164.243 | 304.8 | 116.05
| 1.9506 |  | 5.8518 |  | 0.23023 |  | 1.5015 |  | 8.8446e-06 |  |  | 171.306 | 323.27 | 118.97
| 2.2715 |  | 6.8145 |  | 0.31975 |  | 1.5452 |  | 8.832e-06 |  |  | 177.88 | 360.27 | 122.22
| 2.3407 |  | 7.0221 |  | 0.32142 |  | 1.5884 |  | 8.8202e-06 |  |  | 184.881 | 370.97 | 125.97
| 2.5495 |  | 7.6486 |  | 0.35193 |  | 1.6523 |  | 8.8082e-06 |  |  | 191.468 | 397.9 | 129.78
| 2.7188 |  | 8.1565 |  | 0.37685 |  | 1.6942 |  | 8.7965e-06 |  |  | 197.843 | 418.98 | 134.99
| 2.8889 |  | 8.6668 |  | 0.41 |  | 1.7045 |  | 8.7845e-06 |  |  | 204.365 | 437.66 | 139.16
| 3.0761 |  | 9.2283 |  | 0.43309 |  | 1.7439 |  | 8.7729e-06 |  |  | 211.455 | 460.44 | 146.23
| 3.2002 |  | 9.6007 |  | 0.43629 |  | 1.804 |  | 8.7608e-06 |  |  | 218.015 | 478.27 | 152.09
| 3.5006 |  | 10.5017 |  | 0.47961 |  | 1.8217 |  | 8.7487e-06 |  |  | 224.536 | 511.23 | 159.4
| 3.8387 |  | 11.5161 |  | 0.51429 |  | 1.8645 |  | 8.7372e-06 |  |  | 231.568 | 550.14 | 167.31
| 3.8157 |  | 11.447 |  | 0.49507 |  | 1.9266 |  | 8.7253e-06 |  |  | 238.054 | 552.75 | 174.4
| 3.9681 |  | 11.9042 |  | 0.50582 |  | 1.9609 |  | 8.7138e-06 |  |  | 244.488 | 571.56 | 183.98
| 4.1333 |  | 12.3999 |  | 0.51671 |  | 1.9976 |  | 8.7026e-06 |  |  | 250.964 | 591.91 | 190.75
| 4.3494 |  | 13.0483 |  | 0.53299 |  | 2.0312 |  | 8.6912e-06 |  |  | 257.306 | 617.39 | 200.51
| 4.4534 |  | 13.3602 |  | 0.53811 |  | 2.057 |  | 8.68e-06 |  |  | 263.755 | 630.49 | 207.59
| 4.6383 |  | 13.9149 |  | 0.55093 |  | 2.0829 |  | 8.6686e-06 |  |  | 270.203 | 652.12 | 217.82
| 4.8432 |  | 14.5295 |  | 0.56583 |  | 2.1028 |  | 8.6573e-06 |  |  | 276.67 | 675.39 | 227.7
| 5.0399 |  | 15.1197 |  | 0.57827 |  | 2.1255 |  | 8.6459e-06 |  |  | 283.176 | 698.05 | 237.38
| 5.2516 |  | 15.7549 |  | 0.59319 |  | 2.1364 |  | 8.6342e-06 |  |  | 289.663 | 721.41 | 246.96
| 5.4936 |  | 16.4809 |  | 0.60683 |  | 2.1599 |  | 8.6227e-06 | 5.5867 |  | 296.642 | 748.94 | 259.52
| 5.6757 |  | 17.027 |  | 0.61246 |  | 2.1995 |  | 8.6111e-06 | 5.4487 |  | 303.238 | 771.43 | 267.96
| 5.8203 |  | 17.4609 |  | 0.61852 |  | 2.2203 |  | 8.5997e-06 | 5.3039 |  | 309.646 | 788.54 | 277.79
| 6.0515 |  | 18.1546 |  | 0.63224 |  | 2.2255 |  | 8.588e-06 | 4.9955 |  | 316.121 | 813.6 | 290.31
| 6.1241 |  | 18.3723 |  | 0.63183 |  | 2.2547 |  | 8.5767e-06 | 4.9976 |  | 323.215 | 823.79 | 299.94
| 6.3597 |  | 19.079 |  | 0.63893 |  | 2.2963 |  | 8.5645e-06 | 4.84 |  | 329.802 | 852.16 | 310.51
| 6.4599 |  | 19.3796 |  | 0.63784 |  | 2.3395 |  | 8.5531e-06 | 4.8564 |  | 336.758 | 866.37 | 321.63
| 6.5925 |  | 19.7775 |  | 0.63655 |  | 2.3961 |  | 8.5409e-06 | 4.8766 |  | 343.436 | 885.05 | 335.49
| 6.8452 |  | 20.5355 |  | 0.64042 |  | 2.4614 |  | 8.5294e-06 | 4.7891 |  | 350.534 | 917.08 | 346.99
| 6.9293 |  | 20.788 |  | 0.63349 |  | 2.5397 |  | 8.5174e-06 | 4.9278 |  | 357.24 | 932.32 | 357.64
| 7.0857 |  | 21.257 |  | 0.63003 |  | 2.6215 |  | 8.5059e-06 | 4.9948 |  | 364.122 | 955.44 | 369.19
| 7.1825 |  | 21.5476 |  | 0.62384 |  | 2.7018 |  | 8.494e-06 | 5.1217 |  | 370.799 | 972.18 | 380.33
| 7.3225 |  | 21.9674 |  | 0.61753 |  | 2.8007 |  | 8.4826e-06 | 5.2538 |  | 377.868 | 994.87 | 392.85
| 7.4884 |  | 22.4652 |  | 0.61298 |  | 2.8982 |  | 8.4706e-06 | 5.3482 |  | 384.466 | 1020.23 | 398.66
| 7.5506 |  | 22.6518 |  | 0.60467 |  | 2.985 |  | 8.4592e-06 | 5.5305 |  | 391.466 | 1033.77 | 411.11
| 7.769 |  | 23.307 |  | 0.60367 |  | 3.0791 |  | 8.4473e-06 | 5.5459 |  | 398.241 | 1064.43 | 422.95
| 7.8517 |  | 23.5552 |  | 0.59626 |  | 3.17 |  | 8.4359e-06 | 5.712 |  | 405.179 | 1080.46 | 434.96
| 7.9808 |  | 23.9425 |  | 0.59268 |  | 3.2508 |  | 8.4242e-06 | 5.7895 |  | 411.895 | 1100.64 | 447.03
| 8.1306 |  | 24.3918 |  | 0.59132 |  | 3.3228 |  | 8.4128e-06 | 5.8142 |  | 418.76 | 1122.35 | 461.33
| 8.2566 |  | 24.7699 |  | 0.59019 |  | 3.3836 |  | 8.4011e-06 | 5.8334 |  | 425.489 | 1140.71 | 471.25
| 8.3374 |  | 25.0121 |  | 0.58738 |  | 3.4402 |  | 8.3896e-06 | 5.8934 |  | 432.459 | 1153.93 | 483.76
| 8.5306 |  | 25.5918 |  | 0.5871 |  | 3.5223 |  | 8.3781e-06 | 5.8923 |  | 439.344 | 1181.04 | 498.74
| 8.6248 |  | 25.8744 |  | 0.58472 |  | 3.5817 |  | 8.3665e-06 | 5.942 |  | 446.006 | 1195.92 | 505.27
| 8.7345 |  | 26.2034 |  | 0.58287 |  | 3.6434 |  | 8.3553e-06 | 5.9795 |  | 452.911 | 1212.61 | 516.64
| 8.906 |  | 26.7181 |  | 0.58459 |  | 3.6997 |  | 8.3437e-06 | 5.9291 |  | 459.594 | 1235.5 | 528.61
| 9.1105 |  | 27.3314 |  | 0.58756 |  | 3.7575 |  | 8.3324e-06 | 5.8489 |  | 466.572 | 1262 | 542.76
| 9.1929 |  | 27.5788 |  | 0.58437 |  | 3.8208 |  | 8.3208e-06 | 5.918 |  | 473.327 | 1275.95 | 554.47
| 9.3656 |  | 28.0968 |  | 0.58528 |  | 3.8841 |  | 8.3095e-06 | 5.888 |  | 480.249 | 1299.5 | 566.17
| 9.5632 |  | 28.6896 |  | 0.58693 |  | 3.9503 |  | 8.298e-06 | 5.8401 |  | 487.03 | 1325.94 | 578.52
| 9.6024 |  | 28.8073 |  | 0.581 |  | 4.0234 |  | 8.2868e-06 | 5.9762 |  | 493.916 | 1336 | 592.18
| 9.8164 |  | 29.4493 |  | 0.58452 |  | 4.0785 |  | 8.2753e-06 | 5.882 |  | 500.585 | 1363.38 | 598.73
| 9.8943 |  | 29.6828 |  | 0.58331 |  | 4.1229 |  | 8.2641e-06 | 5.9035 |  | 507.562 | 1375.43 | 612.43
| 10.1016 |  | 30.3047 |  | 0.58664 |  | 4.1756 |  | 8.2525e-06 | 5.8149 |  | 514.452 | 1401.95 | 622.25
| 10.251 |  | 30.753 |  | 0.58837 |  | 4.2197 |  | 8.241e-06 | 5.7656 |  | 521.485 | 1421.66 | 629.4
| 10.3182 |  | 30.9546 |  | 0.58251 |  | 4.3078 |  | 8.2298e-06 | 5.8985 |  | 528.603 | 1435.83 | 641.82
| 10.3575 |  | 31.0724 |  | 0.57456 |  | 4.4065 |  | 8.2187e-06 | 6.0857 |  | 535.115 | 1447.79 | 653.14
| 10.6379 |  | 31.9138 |  | 0.58042 |  | 4.4635 |  | 8.208e-06 | 5.9336 |  | 541.51 | 1482.45 | 664.76
| 10.7222 |  | 32.1665 |  | 0.57914 |  | 4.5125 |  | 8.1975e-06 | 5.9571 |  | 547.966 | 1495.53 | 674.69
| 10.811 |  | 32.4329 |  | 0.57856 |  | 4.5562 |  | 8.1869e-06 | 5.9636 |  | 554.396 | 1508.71 | 684.25
| 11.0008 |  | 33.0024 |  | 0.5821 |  | 4.5972 |  | 8.1763e-06 | 5.8699 |  | 560.889 | 1532.53 | 696.12
| 11.1577 |  | 33.473 |  | 0.58657 |  | 4.6129 |  | 8.1653e-06 | 5.7551 |  | 567.397 | 1550.99 | 709.75
| 11.2405 |  | 33.7215 |  | 0.58395 |  | 4.6766 |  | 8.1548e-06 | 5.8101 |  | 574.449 | 1565.02 | 720.14
| 11.3766 |  | 34.1299 |  | 0.58053 |  | 4.7722 |  | 8.1439e-06 | 5.8846 |  | 580.865 | 1587.13 | 729.5
| 11.4713 |  | 34.414 |  | 0.57992 |  | 4.8188 |  | 8.1333e-06 | 5.8915 |  | 587.243 | 1601.19 | 738.32
| 11.5389 |  | 34.6166 |  | 0.57731 |  | 4.8774 |  | 8.1229e-06 | 5.9475 |  | 593.838 | 1613.2 | 749.52
| 11.7074 |  | 35.1221 |  | 0.57735 |  | 4.9481 |  | 8.1124e-06 | 5.9387 |  | 600.24 | 1636.95 | 757.83
| 11.7892 |  | 35.3676 |  | 0.57612 |  | 4.9972 |  | 8.102e-06 | 5.9609 |  | 606.637 | 1649.81 | 767.09
| 11.8973 |  | 35.6919 |  | 0.57889 |  | 5.0101 |  | 8.0911e-06 | 5.8859 |  | 613.117 | 1662.89 | 778.88
| 12.1128 |  | 36.3384 |  | 0.58154 |  | 5.0687 |  | 8.0806e-06 | 5.8145 |  | 620.205 | 1690.84 | 789.29
| 12.1462 |  | 36.4385 |  | 0.57789 |  | 5.127 |  | 8.0692e-06 | 5.894 |  | 626.786 | 1699.22 | 801.57
| 12.3288 |  | 36.9865 |  | 0.57898 |  | 5.1907 |  | 8.0587e-06 | 5.8601 |  | 633.877 | 1724.03 | 810.05
| 12.4148 |  | 37.2443 |  | 0.57695 |  | 5.2521 |  | 8.0474e-06 | 5.9009 |  | 640.443 | 1738.3 | 823.98
| 12.5524 |  | 37.6573 |  | 0.57669 |  | 5.3136 |  | 8.0368e-06 | 5.8994 |  | 647.513 | 1758.11 | 833.41
| 12.733 |  | 38.1989 |  | 0.57804 |  | 5.3728 |  | 8.0256e-06 | 5.8586 |  | 654.115 | 1782.42 | 836.96
| 12.8079 |  | 38.4236 |  | 0.57639 |  | 5.4256 |  | 8.015e-06 | 5.8906 |  | 661.102 | 1794.85 | 845.91
| 12.9409 |  | 38.8228 |  | 0.57707 |  | 5.4731 |  | 8.0038e-06 | 5.8659 |  | 667.784 | 1813.21 | 857.42
| 13.0682 |  | 39.2046 |  | 0.57662 |  | 5.5328 |  | 7.9933e-06 | 5.8689 |  | 674.883 | 1831.8 | 866.75
| 13.2351 |  | 39.7054 |  | 0.5769 |  | 5.5998 |  | 7.9822e-06 | 5.8541 |  | 681.543 | 1855.23 | 879.56
| 13.3445 |  | 40.0334 |  | 0.57684 |  | 5.6468 |  | 7.9715e-06 | 5.8477 |  | 688.437 | 1870.99 | 885.12
| 13.4907 |  | 40.4721 |  | 0.57672 |  | 5.7103 |  | 7.9608e-06 | 5.8427 |  | 695.238 | 1891.93 | 892.67
| 13.5463 |  | 40.6388 |  | 0.57527 |  | 5.7535 |  | 7.9499e-06 | 5.8694 |  | 701.991 | 1901.62 | 904.1
| 13.6302 |  | 40.8907 |  | 0.57401 |  | 5.8064 |  | 7.9392e-06 | 5.892 |  | 708.991 | 1915.07 | 916.26
| 13.8253 |  | 41.476 |  | 0.57522 |  | 5.8727 |  | 7.9284e-06 | 5.8547 |  | 715.788 | 1941.52 | 927.68
| 13.9097 |  | 41.7291 |  | 0.57423 |  | 5.9224 |  | 7.9177e-06 | 5.8707 |  | 722.574 | 1954.8 | 939.29
| 13.9903 |  | 41.9709 |  | 0.57315 |  | 5.9718 |  | 7.907e-06 | 5.8888 |  | 729.446 | 1967.65 | 951.17
| 14.1301 |  | 42.3903 |  | 0.57312 |  | 6.0319 |  | 7.8963e-06 | 5.8815 |  | 736.319 | 1987.68 | 966.37
| 14.2609 |  | 42.7827 |  | 0.57342 |  | 6.0834 |  | 7.8856e-06 | 5.8663 |  | 743.111 | 2006.14 | 975.61
| 14.3852 |  | 43.1557 |  | 0.57279 |  | 6.1456 |  | 7.8752e-06 | 5.8737 |  | 750.011 | 2024.64 | 987.93
| 14.5236 |  | 43.5707 |  | 0.57349 |  | 6.1944 |  | 7.8644e-06 | 5.8487 |  | 756.657 | 2043.74 | 1001.09
| 14.7299 |  | 44.1896 |  | 0.57583 |  | 6.248 |  | 7.854e-06 | 5.7855 |  | 763.643 | 2070.54 | 1013.62
| 14.721 |  | 44.1631 |  | 0.57166 |  | 6.3056 |  | 7.8433e-06 | 5.877 |  | 770.335 | 2074.29 | 1014.03
| 14.7965 |  | 44.3896 |  | 0.57018 |  | 6.3599 |  | 7.833e-06 | 5.9048 |  | 777.227 | 2086.94 | 1026.46
| 15.0035 |  | 45.0104 |  | 0.57318 |  | 6.4038 |  | 7.8222e-06 | 5.8249 |  | 783.924 | 2113.18 | 1038.23
| 15.1727 |  | 45.5182 |  | 0.57437 |  | 6.458 |  | 7.8119e-06 | 5.789 |  | 790.979 | 2136.03 | 1045.35
| 15.1967 |  | 45.5902 |  | 0.57089 |  | 6.5211 |  | 7.8012e-06 | 5.8638 |  | 797.702 | 2143.73 | 1051.18
| 15.3044 |  | 45.9131 |  | 0.57063 |  | 6.5712 |  | 7.7908e-06 | 5.8621 |  | 804.579 | 2159.6 | 1066.02
| 15.4668 |  | 46.4005 |  | 0.57233 |  | 6.6146 |  | 7.7802e-06 | 5.8137 |  | 811.363 | 2181 | 1060.1
| 15.5659 |  | 46.6977 |  | 0.5712 |  | 6.6747 |  | 7.77e-06 | 5.833 |  | 818.332 | 2196.64 | 1083.08
| 15.6182 |  | 46.8545 |  | 0.57013 |  | 6.7138 |  | 7.7593e-06 | 5.8504 |  | 824.925 | 2205.74 | 1093.2
| 15.8546 |  | 47.5639 |  | 0.5734 |  | 6.7636 |  | 7.7493e-06 | 5.7654 |  | 832.014 | 2235.65 | 1100.21
| 15.8598 |  | 47.5794 |  | 0.56787 |  | 6.8535 |  | 7.7391e-06 | 5.8893 |  | 838.591 | 2243.14 | 1115.27
| 15.9863 |  | 47.9588 |  | 0.5683 |  | 6.9013 |  | 7.7292e-06 | 5.8714 |  | 844.906 | 2260.9 | 1122.44
| 16.1089 |  | 48.3266 |  | 0.56943 |  | 6.936 |  | 7.7195e-06 | 5.8371 |  | 851.398 | 2277.33 | 1131.93
| 16.2473 |  | 48.7418 |  | 0.57009 |  | 6.9848 |  | 7.7098e-06 | 5.8139 |  | 857.856 | 2296.47 | 1142.16
| 16.3225 |  | 48.9674 |  | 0.5687 |  | 7.0398 |  | 7.7002e-06 | 5.8397 |  | 864.265 | 2309.14 | 1154.25
| 16.4691 |  | 49.4073 |  | 0.57039 |  | 7.0754 |  | 7.6904e-06 | 5.7924 |  | 870.578 | 2328.28 | 1143.69
| 16.4916 |  | 49.4748 |  | 0.56837 |  | 7.1182 |  | 7.6808e-06 | 5.8329 |  | 877.148 | 2334.34 | 1158.83
| 16.6112 |  | 49.8335 |  | 0.5681 |  | 7.1743 |  | 7.671e-06 | 5.8319 |  | 883.554 | 2351.96 | 1174.5
| 16.7741 |  | 50.3224 |  | 0.57156 |  | 7.1867 |  | 7.6609e-06 | 5.7426 |  | 890.044 | 2371.33 | 1184.69
| 16.8629 |  | 50.5886 |  | 0.5705 |  | 7.2425 |  | 7.6512e-06 | 5.7601 |  | 897.146 | 2385.56 | 1192.67
| 16.9861 |  | 50.9582 |  | 0.56844 |  | 7.3305 |  | 7.6411e-06 | 5.8011 |  | 903.638 | 2405.82 | 1200.6
| 17.1081 |  | 51.3242 |  | 0.57078 |  | 7.3431 |  | 7.6309e-06 | 5.7383 |  | 910.15 | 2420.75 | 1213.69
| 17.1771 |  | 51.5312 |  | 0.56994 |  | 7.3871 |  | 7.6211e-06 | 5.7506 |  | 917.309 | 2432.02 | 1221.11
| 17.2776 |  | 51.8328 |  | 0.56896 |  | 7.4474 |  | 7.6106e-06 | 5.7657 |  | 924.014 | 2447.92 | 1231.69
| 17.3908 |  | 52.1724 |  | 0.57001 |  | 7.4779 |  | 7.6003e-06 | 5.7334 |  | 931.041 | 2463.15 | 1235.54
| 17.4751 |  | 52.4252 |  | 0.56763 |  | 7.5557 |  | 7.5903e-06 | 5.7816 |  | 938.145 | 2478.44 | 1248.01
| 17.6125 |  | 52.8374 |  | 0.56795 |  | 7.6094 |  | 7.5799e-06 | 5.7661 |  | 944.665 | 2497.94 | 1257.2
| 17.6756 |  | 53.0267 |  | 0.56743 |  | 7.6458 |  | 7.5701e-06 | 5.7708 |  | 951.694 | 2508.06 | 1266.35
| 17.8296 |  | 53.4887 |  | 0.56836 |  | 7.6959 |  | 7.5598e-06 | 5.7412 |  | 958.481 | 2529.14 | 1278.44
| 17.9598 |  | 53.8793 |  | 0.56816 |  | 7.7557 |  | 7.55e-06 | 5.7385 |  | 965.452 | 2548.25 | 1274.21
| 18.0403 |  | 54.121 |  | 0.56763 |  | 7.8 |  | 7.5398e-06 | 5.7431 |  | 972.05 | 2560.87 | 1290.52
| 18.2661 |  | 54.7983 |  | 0.5708 |  | 7.8399 |  | 7.53e-06 | 5.6621 |  | 979.037 | 2589.14 | 1301.95
| 18.2436 |  | 54.7309 |  | 0.567 |  | 7.8995 |  | 7.52e-06 | 5.7428 |  | 985.829 | 2591.46 | 1310.85
| 18.3678 |  | 55.1035 |  | 0.56762 |  | 7.9419 |  | 7.51e-06 | 5.7208 |  | 992.61 | 2608.75 | 1318.39
| 18.4419 |  | 55.3257 |  | 0.5669 |  | 7.9872 |  | 7.5001e-06 | 5.73 |  | 999.507 | 2620.72 | 1329.44
| 18.5333 |  | 55.5999 |  | 0.56587 |  | 8.0458 |  | 7.4902e-06 | 5.7463 |  | 1006.399 | 2635.5 | 1341.09
| 18.701 |  | 56.1031 |  | 0.56685 |  | 8.1004 |  | 7.4803e-06 | 5.716 |  | 1013.157 | 2658.43 | 1352.49
| 18.7474 |  | 56.2421 |  | 0.56607 |  | 8.135 |  | 7.4704e-06 | 5.7265 |  | 1019.939 | 2666.63 | 1354.2
| 19.0205 |  | 57.0615 |  | 0.57059 |  | 8.1676 |  | 7.4604e-06 | 5.6144 |  | 1026.948 | 2699.74 | 1367.38
| 18.9853 |  | 56.9559 |  | 0.56642 |  | 8.2317 |  | 7.4504e-06 | 5.7031 |  | 1034.105 | 2700.93 | 1355.3
| 19.0497 |  | 57.1492 |  | 0.56455 |  | 8.2951 |  | 7.4404e-06 | 5.7388 |  | 1040.898 | 2713.09 | 1378.13
| 19.1878 |  | 57.5635 |  | 0.56533 |  | 8.3403 |  | 7.4306e-06 | 5.7131 |  | 1047.772 | 2732.14 | 1386.11
| 19.2843 |  | 57.8528 |  | 0.56531 |  | 8.3826 |  | 7.4206e-06 | 5.7059 |  | 1054.661 | 2746.41 | 1396.14
| 19.3593 |  | 58.078 |  | 0.56475 |  | 8.4261 |  | 7.4107e-06 | 5.7113 |  | 1061.716 | 2758.4 | 1405.57
| 19.4928 |  | 58.4783 |  | 0.56461 |  | 8.4869 |  | 7.4009e-06 | 5.707 |  | 1068.71 | 2778.01 | 1417.8
| 19.606 |  | 58.8181 |  | 0.56504 |  | 8.5278 |  | 7.3908e-06 | 5.6893 |  | 1075.503 | 2794.07 | 1434
| 19.692 |  | 59.076 |  | 0.5649 |  | 8.568 |  | 7.3811e-06 | 5.6851 |  | 1082.644 | 2807.05 | 1435.13
| 19.8217 |  | 59.4651 |  | 0.56402 |  | 8.6418 |  | 7.3713e-06 | 5.6978 |  | 1089.621 | 2827.12 | 1447.87
| 19.9405 |  | 59.8216 |  | 0.56471 |  | 8.68 |  | 7.3614e-06 | 5.6744 |  | 1096.279 | 2843.63 | 1458.96
| 20.0543 |  | 60.1628 |  | 0.56596 |  | 8.7043 |  | 7.3517e-06 | 5.638 |  | 1103.413 | 2858.64 | 1460.22
| 20.0891 |  | 60.2673 |  | 0.56334 |  | 8.7722 |  | 7.342e-06 | 5.6911 |  | 1110.49 | 2867.8 | 1463.71
| 20.1587 |  | 60.4762 |  | 0.5632 |  | 8.8054 |  | 7.332e-06 | 5.6866 |  | 1117.149 | 2878.54 | 1469.83
| 20.298 |  | 60.894 |  | 0.56497 |  | 8.8303 |  | 7.3224e-06 | 5.6384 |  | 1124.343 | 2896.44 | 1481.4
| 20.4351 |  | 61.3052 |  | 0.56415 |  | 8.9067 |  | 7.3127e-06 | 5.6497 |  | 1131.398 | 2917.51 | 1496.8
| 20.4613 |  | 61.3838 |  | 0.5609 |  | 8.9845 |  | 7.3034e-06 | 5.7174 |  | 1137.993 | 2926.34 | 1500.88
| 20.4969 |  | 61.4906 |  | 0.55982 |  | 9.0222 |  | 7.2942e-06 | 5.7352 |  | 1144.405 | 2933.54 | 1509.52
| 20.783 |  | 62.349 |  | 0.56574 |  | 9.0253 |  | 7.2848e-06 | 5.5919 |  | 1150.996 | 2966.34 | 1466.33
| 20.7591 |  | 62.2772 |  | 0.56325 |  | 9.0664 |  | 7.2757e-06 | 5.6416 |  | 1158.031 | 2967.15 | 1527.53
| 20.8873 |  | 62.6619 |  | 0.56438 |  | 9.099 |  | 7.2659e-06 | 5.6083 |  | 1164.597 | 2984.39 | 1543.95
| 20.9771 |  | 62.9314 |  | 0.56365 |  | 9.1533 |  | 7.257e-06 | 5.6179 |  | 1171.752 | 2998.72 | 1542.86
| 21.141 |  | 63.423 |  | 0.56342 |  | 9.2297 |  | 7.2476e-06 | 5.616 |  | 1178.139 | 3022.79 | 1561.66
| 21.237 |  | 63.7109 |  | 0.56378 |  | 9.2639 |  | 7.2387e-06 | 5.6008 |  | 1184.626 | 3036.48 | 1567.68
| 21.2062 |  | 63.6185 |  | 0.56273 |  | 9.2728 |  | 7.2294e-06 | 5.6176 |  | 1191.118 | 3034.42 | 1577.11
| 21.3431 |  | 64.0293 |  | 0.56328 |  | 9.3209 |  | 7.2206e-06 | 5.5982 |  | 1198.198 | 3053.6 | 1586.34
| 21.5131 |  | 64.5393 |  | 0.56323 |  | 9.3963 |  | 7.2113e-06 | 5.5922 |  | 1204.644 | 3078.29 | 1590.69
| 21.544 |  | 64.632 |  | 0.56193 |  | 9.4378 |  | 7.2025e-06 | 5.6149 |  | 1211.098 | 3085.21 | 1598.4
| 21.638 |  | 64.9141 |  | 0.56329 |  | 9.4496 |  | 7.1933e-06 | 5.5769 |  | 1217.589 | 3097.28 | 1606.94
| 21.7284 |  | 65.1851 |  | 0.56356 |  | 9.4831 |  | 7.1843e-06 | 5.5637 |  | 1224.677 | 3110.34 | 1615.35
| 21.8022 |  | 65.4065 |  | 0.56317 |  | 9.5239 |  | 7.1746e-06 | 5.5651 |  | 1231.459 | 3122.09 | 1620.77
| 21.8893 |  | 65.6679 |  | 0.56335 |  | 9.5579 |  | 7.1653e-06 | 5.5537 |  | 1238.595 | 3134.86 | 1632.68
| 21.9798 |  | 65.9393 |  | 0.56168 |  | 9.6341 |  | 7.1561e-06 | 5.5843 |  | 1245.607 | 3150.74 | 1635.75
| 22.07 |  | 66.2101 |  | 0.56176 |  | 9.672 |  | 7.1465e-06 | 5.5752 |  | 1252.156 | 3164.14 | 1645.19
| 22.2174 |  | 66.6523 |  | 0.56265 |  | 9.7167 |  | 7.1377e-06 | 5.5481 |  | 1259.279 | 3184.32 | 1653.78
| 22.2819 |  | 66.8458 |  | 0.56198 |  | 9.76 |  | 7.1282e-06 | 5.556 |  | 1265.838 | 3195.19 | 1657.13
| 22.4408 |  | 67.3224 |  | 0.5634 |  | 9.7976 |  | 7.1194e-06 | 5.517 |  | 1272.894 | 3216.21 | 1650.15
| 22.4613 |  | 67.3838 |  | 0.56189 |  | 9.8405 |  | 7.1101e-06 | 5.5438 |  | 1279.532 | 3222.12 | 1656.7
| 22.5323 |  | 67.5968 |  | 0.5617 |  | 9.8759 |  | 7.1011e-06 | 5.5411 |  | 1286.478 | 3233.17 | 1678.55
| 22.6413 |  | 67.9239 |  | 0.562 |  | 9.9169 |  | 7.0919e-06 | 5.5272 |  | 1293.254 | 3248.88 | 1687.47
| 22.7268 |  | 68.1804 |  | 0.56181 |  | 9.9587 |  | 7.0829e-06 | 5.5245 |  | 1300.185 | 3261.98 | 1693.07
| 22.8562 |  | 68.5686 |  | 0.56245 |  | 10.0007 |  | 7.0738e-06 | 5.5029 |  | 1306.944 | 3280.04 | 1703.81
| 22.9811 |  | 68.9434 |  | 0.5631 |  | 10.0404 |  | 7.0648e-06 | 5.4814 |  | 1313.835 | 3297.44 | 1698.57
| 22.9914 |  | 68.9741 |  | 0.56144 |  | 10.083 |  | 7.0557e-06 | 5.5114 |  | 1320.629 | 3302.16 | 1710.45
| 23.1304 |  | 69.3913 |  | 0.56225 |  | 10.1253 |  | 7.0468e-06 | 5.4864 |  | 1327.487 | 3321.32 | 1723.27
| 23.1699 |  | 69.5097 |  | 0.56112 |  | 10.1689 |  | 7.0378e-06 | 5.5047 |  | 1334.253 | 3329.38 | 1731.79
| 23.2418 |  | 69.7253 |  | 0.56112 |  | 10.2004 |  | 7.0289e-06 | 5.4977 |  | 1341.076 | 3340.32 | 1742.73
| 23.3332 |  | 69.9996 |  | 0.56091 |  | 10.2455 |  | 7.02e-06 | 5.4954 |  | 1348.046 | 3354.31 | 1751.28
| 23.4789 |  | 70.4367 |  | 0.562 |  | 10.2838 |  | 7.0109e-06 | 5.4641 |  | 1354.805 | 3374.01 | 1759.68
| 23.5757 |  | 70.727 |  | 0.56257 |  | 10.3128 |  | 7.0019e-06 | 5.4444 |  | 1361.806 | 3387.6 | 1767.13
| 23.625 |  | 70.8751 |  | 0.56121 |  | 10.3665 |  | 6.9929e-06 | 5.4676 |  | 1368.859 | 3397.43 | 1765.98
| 23.691 |  | 71.0731 |  | 0.56031 |  | 10.4166 |  | 6.9839e-06 | 5.4804 |  | 1375.687 | 3408.91 | 1767.34
| 23.8422 |  | 71.5266 |  | 0.56113 |  | 10.4636 |  | 6.9751e-06 | 5.4553 |  | 1382.572 | 3429.76 | 1795.99
| 23.8979 |  | 71.6938 |  | 0.56104 |  | 10.4901 |  | 6.9661e-06 | 5.4502 |  | 1389.259 | 3438.6 | 1784.64
| 24.0335 |  | 72.1006 |  | 0.56264 |  | 10.5113 |  | 6.9572e-06 | 5.4081 |  | 1396.414 | 3456.1 | 1761.88
| 24.0452 |  | 72.1357 |  | 0.5601 |  | 10.5775 |  | 6.9483e-06 | 5.4572 |  | 1403.581 | 3462.46 | 1805.5
| 24.1824 |  | 72.5473 |  | 0.56041 |  | 10.6304 |  | 6.9393e-06 | 5.4433 |  | 1410.201 | 3482.16 | 1815.79
| 24.2321 |  | 72.6962 |  | 0.55976 |  | 10.668 |  | 6.9308e-06 | 5.451 |  | 1417.087 | 3490.97 | 1824.61
| 24.2995 |  | 72.8986 |  | 0.55972 |  | 10.6986 |  | 6.9219e-06 | 5.4448 |  | 1423.84 | 3501.39 | 1830.47
| 24.4105 |  | 73.2315 |  | 0.5599 |  | 10.7432 |  | 6.9134e-06 | 5.4343 |  | 1430.927 | 3517.57 | 1816.39
| 24.507 |  | 73.521 |  | 0.56046 |  | 10.7718 |  | 6.9043e-06 | 5.4147 |  | 1437.531 | 3531.17 | 1804.59
| 24.6545 |  | 73.9636 |  | 0.56249 |  | 10.7867 |  | 6.8956e-06 | 5.3636 |  | 1444.699 | 3549.66 | 1738.85
| 24.6824 |  | 74.0473 |  | 0.55983 |  | 10.8646 |  | 6.887e-06 | 5.4151 |  | 1451.88 | 3558.55 | 1863.03
| 24.6766 |  | 74.0299 |  | 0.55687 |  | 10.9351 |  | 6.8784e-06 | 5.4736 |  | 1458.275 | 3563.16 | 1868.87
| 24.8396 |  | 74.5188 |  | 0.5587 |  | 10.9618 |  | 6.8703e-06 | 5.4267 |  | 1464.734 | 3584.09 | 1880.84
| 24.9063 |  | 74.7189 |  | 0.55957 |  | 10.9695 |  | 6.8618e-06 | 5.4008 |  | 1471.247 | 3592.98 | 1879.91
| 25.0537 |  | 75.1611 |  | 0.56039 |  | 11.0138 |  | 6.8537e-06 | 5.3765 |  | 1478.31 | 3613.27 | 1887.13
| 25.1029 |  | 75.3086 |  | 0.55852 |  | 11.0823 |  | 6.8452e-06 | 5.4107 |  | 1484.799 | 3623.96 | 1899.2
| 25.0779 |  | 75.2338 |  | 0.55682 |  | 11.1141 |  | 6.8371e-06 | 5.4417 |  | 1491.229 | 3623.94 | 1901.08
| 25.2281 |  | 75.6844 |  | 0.55938 |  | 11.116 |  | 6.8286e-06 | 5.3788 |  | 1497.86 | 3641.96 | 1909.53
| 25.2924 |  | 75.8773 |  | 0.55966 |  | 11.1372 |  | 6.82e-06 | 5.3659 |  | 1505.101 | 3651.45 | 1918.6
| 25.422 |  | 76.266 |  | 0.56003 |  | 11.1849 |  | 6.8111e-06 | 5.3509 |  | 1512.256 | 3670.03 | 1927.89
| 25.4887 |  | 76.4661 |  | 0.55929 |  | 11.233 |  | 6.8023e-06 | 5.36 |  | 1519.405 | 3681.49 | 1936.93
| 25.5526 |  | 76.6577 |  | 0.55789 |  | 11.2969 |  | 6.7938e-06 | 5.3838 |  | 1526.472 | 3693.58 | 1937.44
| 25.6902 |  | 77.0705 |  | 0.55876 |  | 11.3356 |  | 6.785e-06 | 5.3581 |  | 1533.187 | 3712.51 | 1954.2
| 25.7221 |  | 77.1664 |  | 0.55871 |  | 11.3509 |  | 6.7765e-06 | 5.3523 |  | 1540.284 | 3717.98 | 1953.77
| 25.831 |  | 77.4929 |  | 0.55929 |  | 11.3839 |  | 6.7677e-06 | 5.3328 |  | 1547.511 | 3733.3 | 1958.02
| 25.953 |  | 77.8591 |  | 0.55885 |  | 11.4493 |  | 6.7593e-06 | 5.3358 |  | 1554.705 | 3752.1 | 1971.56
| 25.9793 |  | 77.938 |  | 0.55759 |  | 11.4935 |  | 6.7507e-06 | 5.3562 |  | 1561.307 | 3758.72 | 1962.69
| 26.0764 |  | 78.2292 |  | 0.55794 |  | 11.5272 |  | 6.7426e-06 | 5.3421 |  | 1568.287 | 3772.69 | 1977.21
| 26.1221 |  | 78.3663 |  | 0.55726 |  | 11.5652 |  | 6.7341e-06 | 5.3502 |  | 1574.988 | 3781.12 | 1985.44
| 26.2346 |  | 78.7038 |  | 0.55769 |  | 11.6038 |  | 6.726e-06 | 5.3345 |  | 1581.952 | 3797.16 | 1994.36
| 26.3893 |  | 79.1678 |  | 0.55894 |  | 11.6393 |  | 6.7176e-06 | 5.3009 |  | 1588.641 | 3817.85 | 2008.2
| 26.3786 |  | 79.1358 |  | 0.55739 |  | 11.6754 |  | 6.7096e-06 | 5.3279 |  | 1595.594 | 3819.71 | 2006.67
| 26.5105 |  | 79.5315 |  | 0.55839 |  | 11.7073 |  | 6.7011e-06 | 5.2997 |  | 1602.315 | 3837.6 | 2013.39
| 26.5457 |  | 79.6372 |  | 0.55818 |  | 11.7283 |  | 6.6929e-06 | 5.2976 |  | 1609.388 | 3843.8 | 2023.98
| 26.6733 |  | 80.02 |  | 0.5584 |  | 11.7789 |  | 6.6845e-06 | 5.2863 |  | 1616.512 | 3862.34 | 2032.42
| 26.7114 |  | 80.1341 |  | 0.557 |  | 11.8332 |  | 6.6763e-06 | 5.3099 |  | 1623.351 | 3870.88 | 2040.35
| 26.8524 |  | 80.5572 |  | 0.55793 |  | 11.8707 |  | 6.6681e-06 | 5.2835 |  | 1630.119 | 3890.15 | 2044.71
| 26.8632 |  | 80.5897 |  | 0.55675 |  | 11.9071 |  | 6.6601e-06 | 5.3023 |  | 1636.961 | 3894.48 | 2040.48
| 26.9285 |  | 80.7855 |  | 0.5566 |  | 11.94 |  | 6.6519e-06 | 5.299 |  | 1643.767 | 3904.82 | 2052.87
| 27.0042 |  | 81.0127 |  | 0.55607 |  | 11.988 |  | 6.644e-06 | 5.3041 |  | 1650.725 | 3917.25 | 2058.04
| 27.0602 |  | 81.1807 |  | 0.55575 |  | 12.0215 |  | 6.6357e-06 | 5.3044 |  | 1657.345 | 3926.59 | 2062.34
| 27.1558 |  | 81.4674 |  | 0.55595 |  | 12.0586 |  | 6.6279e-06 | 5.2939 |  | 1664.353 | 3940.62 | 2072.26
| 27.2487 |  | 81.7461 |  | 0.55637 |  | 12.0884 |  | 6.6196e-06 | 5.2783 |  | 1671.024 | 3953.97 | 2077.04
| 27.3762 |  | 82.1287 |  | 0.5576 |  | 12.1112 |  | 6.6116e-06 | 5.2456 |  | 1678.2 | 3970.84 | 2086.13
| 27.4105 |  | 82.2315 |  | 0.55582 |  | 12.1751 |  | 6.6035e-06 | 5.2771 |  | 1685.276 | 3979.51 | 2091.86
| 27.4526 |  | 82.3579 |  | 0.55493 |  | 12.2184 |  | 6.5953e-06 | 5.2897 |  | 1691.92 | 3987.85 | 2103.29
| 27.5604 |  | 82.6812 |  | 0.55509 |  | 12.262 |  | 6.5876e-06 | 5.2801 |  | 1698.909 | 4003.68 | 2115.32
| 27.6358 |  | 82.9075 |  | 0.55522 |  | 12.292 |  | 6.5794e-06 | 5.2708 |  | 1705.54 | 4015.04 | 2122.34
| 27.6947 |  | 83.0841 |  | 0.55465 |  | 12.3337 |  | 6.5718e-06 | 5.2767 |  | 1712.685 | 4025.15 | 2133.95
| 27.842 |  | 83.5259 |  | 0.55593 |  | 12.3638 |  | 6.5635e-06 | 5.2428 |  | 1719.277 | 4044.78 | 2121.62
| 27.8689 |  | 83.6067 |  | 0.55553 |  | 12.387 |  | 6.5556e-06 | 5.2451 |  | 1726.584 | 4050.15 | 2140.01
| 27.9597 |  | 83.8792 |  | 0.55443 |  | 12.4579 |  | 6.5477e-06 | 5.262 |  | 1733.631 | 4065.72 | 2155.23
| 27.9335 |  | 83.8006 |  | 0.55302 |  | 12.4856 |  | 6.5395e-06 | 5.2855 |  | 1740.239 | 4065.28 | 2150.93
| 28.1954 |  | 84.5863 |  | 0.55688 |  | 12.4939 |  | 6.5317e-06 | 5.1974 |  | 1747.392 | 4096.76 | 2170.66
| 28.2582 |  | 84.7746 |  | 0.5566 |  | 12.5298 |  | 6.5235e-06 | 5.1969 |  | 1754.597 | 4107.04 | 2172.88
| 28.2753 |  | 84.826 |  | 0.55436 |  | 12.6008 |  | 6.5158e-06 | 5.2381 |  | 1761.737 | 4114.12 | 2177.36
| 28.3423 |  | 85.0268 |  | 0.55305 |  | 12.6675 |  | 6.5081e-06 | 5.2595 |  | 1768.124 | 4126.66 | 2164.8
| 28.4372 |  | 85.3115 |  | 0.55356 |  | 12.6955 |  | 6.5009e-06 | 5.2429 |  | 1774.551 | 4140.07 | 2183.83
| 28.4434 |  | 85.3302 |  | 0.55233 |  | 12.7333 |  | 6.4937e-06 | 5.2632 |  | 1781.048 | 4143.86 | 2184.34
| 28.5149 |  | 85.5446 |  | 0.55251 |  | 12.7601 |  | 6.4864e-06 | 5.2534 |  | 1787.382 | 4154.52 | 2200.46
| 28.6643 |  | 85.9929 |  | 0.55531 |  | 12.7469 |  | 6.4788e-06 | 5.1883 |  | 1793.924 | 4171.82 | 2210.21
| 28.7487 |  | 86.2461 |  | 0.55517 |  | 12.7882 |  | 6.4715e-06 | 5.1852 |  | 1801.108 | 4184.83 | 2216.43
| 28.7391 |  | 86.2173 |  | 0.55353 |  | 12.8313 |  | 6.4635e-06 | 5.2135 |  | 1807.569 | 4187.2 | 2220.64
| 28.7645 |  | 86.2934 |  | 0.5526 |  | 12.8691 |  | 6.4563e-06 | 5.2271 |  | 1814.684 | 4193.2 | 2221.26
| 28.8356 |  | 86.5068 |  | 0.55151 |  | 12.9325 |  | 6.4487e-06 | 5.2442 |  | 1821.202 | 4206.02 | 2230.7
| 28.9765 |  | 86.9296 |  | 0.5534 |  | 12.9409 |  | 6.4412e-06 | 5.1981 |  | 1827.759 | 4223.65 | 2233.75
| 29.0202 |  | 87.0607 |  | 0.55382 |  | 12.9482 |  | 6.4336e-06 | 5.1832 |  | 1834.858 | 4230.02 | 2244.79
| 29.0978 |  | 87.2934 |  | 0.55309 |  | 13.0042 |  | 6.426e-06 | 5.1925 |  | 1842.066 | 4243.15 | 2258.43
| 29.1978 |  | 87.5935 |  | 0.55297 |  | 13.0523 |  | 6.4183e-06 | 5.1886 |  | 1848.713 | 4258.43 | 2273.21
| 29.2563 |  | 87.769 |  | 0.55272 |  | 13.0856 |  | 6.411e-06 | 5.1879 |  | 1855.601 | 4268.01 | 2267.85
| 29.372 |  | 88.116 |  | 0.55352 |  | 13.1141 |  | 6.4033e-06 | 5.1651 |  | 1862.285 | 4283.94 | 2269.88
| 29.4036 |  | 88.2109 |  | 0.55266 |  | 13.1534 |  | 6.3961e-06 | 5.1772 |  | 1869.365 | 4290.76 | 2275.82
| 29.4825 |  | 88.4474 |  | 0.55267 |  | 13.1885 |  | 6.3884e-06 | 5.1709 |  | 1875.998 | 4302.84 | 2291.36
| 29.5043 |  | 88.513 |  | 0.55216 |  | 13.2131 |  | 6.3811e-06 | 5.1755 |  | 1882.968 | 4307.68 | 2287.52
| 29.6977 |  | 89.093 |  | 0.55422 |  | 13.2386 |  | 6.3735e-06 | 5.1265 |  | 1889.795 | 4332.44 | 2303.58
| 29.6763 |  | 89.0289 |  | 0.55282 |  | 13.2708 |  | 6.3661e-06 | 5.1497 |  | 1896.956 | 4332.74 | 2304.77
| 29.7408 |  | 89.2224 |  | 0.55202 |  | 13.3231 |  | 6.3586e-06 | 5.1601 |  | 1903.865 | 4344.15 | 2315.38
| 29.8168 |  | 89.4503 |  | 0.55188 |  | 13.3614 |  | 6.3512e-06 | 5.1571 |  | 1910.632 | 4356.06 | 2315.56
| 29.9266 |  | 89.7798 |  | 0.55247 |  | 13.3929 |  | 6.344e-06 | 5.1389 |  | 1917.472 | 4371.49 | 2325.27
| 29.9669 |  | 89.9007 |  | 0.55212 |  | 13.4215 |  | 6.3366e-06 | 5.1402 |  | 1924.293 | 4378.71 | 2319.44
| 30.0296 |  | 90.0887 |  | 0.55257 |  | 13.4361 |  | 6.3292e-06 | 5.1249 |  | 1931.207 | 4387.73 | 2330.52
| 30.0986 |  | 90.2957 |  | 0.55276 |  | 13.4613 |  | 6.3217e-06 | 5.115 |  | 1938.432 | 4398.1 | 2335.28
| 30.1939 |  | 90.5816 |  | 0.55255 |  | 13.5102 |  | 6.3143e-06 | 5.1132 |  | 1945.547 | 4412.88 | 2341.61
| 30.2748 |  | 90.8244 |  | 0.55236 |  | 13.5523 |  | 6.3069e-06 | 5.1112 |  | 1952.401 | 4425.61 | 2344.79
| 30.3713 |  | 91.1139 |  | 0.55297 |  | 13.5769 |  | 6.2995e-06 | 5.0927 |  | 1959.303 | 4439.13 | 2359.33
| 30.3861 |  | 91.1583 |  | 0.55223 |  | 13.6059 |  | 6.2923e-06 | 5.102 |  | 1966.362 | 4443.42 | 2357.67
| 30.4105 |  | 91.2315 |  | 0.55124 |  | 13.6471 |  | 6.285e-06 | 5.1166 |  | 1973.341 | 4449.52 | 2366.08
| 30.5006 |  | 91.5019 |  | 0.55187 |  | 13.6681 |  | 6.2776e-06 | 5.0975 |  | 1980.146 | 4462.11 | 2376.36
| 30.6304 |  | 91.8913 |  | 0.5529 |  | 13.6948 |  | 6.2705e-06 | 5.0705 |  | 1987.307 | 4479.61 | 2379.25
| 30.6723 |  | 92.0168 |  | 0.55176 |  | 13.7486 |  | 6.2633e-06 | 5.0882 |  | 1994.268 | 4488.46 | 2390.16
| 30.7954 |  | 92.3861 |  | 0.55246 |  | 13.782 |  | 6.256e-06 | 5.0679 |  | 2000.994 | 4505.58 | 2400.27
| 30.8453 |  | 92.5358 |  | 0.55207 |  | 13.8166 |  | 6.2491e-06 | 5.0704 |  | 2007.957 | 4514.23 | 2405.87
| 30.8394 |  | 92.5183 |  | 0.55106 |  | 13.8452 |  | 6.2419e-06 | 5.0853 |  | 2014.658 | 4516.1 | 2410
| 30.9781 |  | 92.9344 |  | 0.55254 |  | 13.8613 |  | 6.2348e-06 | 5.049 |  | 2021.754 | 4534.05 | 2417.25
| 31.0552 |  | 93.1657 |  | 0.55251 |  | 13.897 |  | 6.2276e-06 | 5.0439 |  | 2028.886 | 4545.97 | 2423.79
| 31.1402 |  | 93.4205 |  | 0.55222 |  | 13.9439 |  | 6.2205e-06 | 5.044 |  | 2035.881 | 4559.43 | 2431.11
| 31.2105 |  | 93.6316 |  | 0.55228 |  | 13.9734 |  | 6.2133e-06 | 5.0369 |  | 2042.691 | 4570.22 | 2410.83
| 31.2159 |  | 93.6476 |  | 0.55063 |  | 14.0274 |  | 6.2066e-06 | 5.0651 |  | 2049.819 | 4574.76 | 2400.08
| 31.3049 |  | 93.9147 |  | 0.55005 |  | 14.0857 |  | 6.1997e-06 | 5.0715 |  | 2056.232 | 4589.32 | 2442.93
| 31.3057 |  | 93.9172 |  | 0.54935 |  | 14.108 |  | 6.1931e-06 | 5.0805 |  | 2062.746 | 4591.52 | 2439.49
| 31.4426 |  | 94.3279 |  | 0.55118 |  | 14.1122 |  | 6.1863e-06 | 5.0375 |  | 2069.277 | 4608.59 | 2454.38
| 31.4321 |  | 94.2963 |  | 0.54977 |  | 14.1516 |  | 6.1797e-06 | 5.0608 |  | 2076.385 | 4610.43 | 2451.44
| 31.572 |  | 94.716 |  | 0.54976 |  | 14.215 |  | 6.173e-06 | 5.0556 |  | 2082.842 | 4631.2 | 2467.85
| 31.4968 |  | 94.4903 |  | 0.54768 |  | 14.2466 |  | 6.1665e-06 | 5.0928 |  | 2089.275 | 4625.04 | 2464.43
| 31.69 |  | 95.07 |  | 0.5502 |  | 14.2541 |  | 6.1598e-06 | 5.0357 |  | 2095.772 | 4648.88 | 2482.78
| 31.6713 |  | 95.0139 |  | 0.5489 |  | 14.2868 |  | 6.1533e-06 | 5.0569 |  | 2102.831 | 4649.38 | 2471.81
| 31.8326 |  | 95.4979 |  | 0.55008 |  | 14.322 |  | 6.1463e-06 | 5.0271 |  | 2109.458 | 4671.1 | 2474.82
| 31.7785 |  | 95.3356 |  | 0.54822 |  | 14.3568 |  | 6.1398e-06 | 5.0596 |  | 2116.461 | 4667.59 | 2482.44
| 31.919 |  | 95.7571 |  | 0.54918 |  | 14.3896 |  | 6.1328e-06 | 5.0344 |  | 2123.102 | 4686.75 | 2490.59
| 31.9718 |  | 95.9155 |  | 0.54856 |  | 14.4334 |  | 6.1263e-06 | 5.0417 |  | 2130.201 | 4696.22 | 2497.42
| 31.9941 |  | 95.9822 |  | 0.54753 |  | 14.4765 |  | 6.1195e-06 | 5.0571 |  | 2136.768 | 4702.13 | 2504.96
| 32.1012 |  | 96.3035 |  | 0.54817 |  | 14.5042 |  | 6.113e-06 | 5.0386 |  | 2143.682 | 4717.05 | 2516.12
| 32.139 |  | 96.4171 |  | 0.54784 |  | 14.5321 |  | 6.1062e-06 | 5.0398 |  | 2150.407 | 4723.93 | 2522.42
| 32.2006 |  | 96.6019 |  | 0.54804 |  | 14.5534 |  | 6.0995e-06 | 5.0302 |  | 2157.442 | 4733.2 | 2523.96
| 32.2553 |  | 96.7659 |  | 0.54762 |  | 14.5915 |  | 6.0928e-06 | 5.0331 |  | 2164.481 | 4742.62 | 2534.24
| 32.3242 |  | 96.9725 |  | 0.54733 |  | 14.6322 |  | 6.0861e-06 | 5.0335 |  | 2171.44 | 4753.83 | 2544.41
| 32.3833 |  | 97.15 |  | 0.54675 |  | 14.6777 |  | 6.0795e-06 | 5.0398 |  | 2178.333 | 4764.16 | 2551.64
| 32.4333 |  | 97.3 |  | 0.54642 |  | 14.711 |  | 6.0728e-06 | 5.041 |  | 2185.066 | 4772.75 | 2560.28
| 32.522 |  | 97.566 |  | 0.54658 |  | 14.7461 |  | 6.0664e-06 | 5.0324 |  | 2192.008 | 4785.94 | 2563.92
| 32.5665 |  | 97.6996 |  | 0.54601 |  | 14.7849 |  | 6.0598e-06 | 5.0386 |  | 2198.787 | 4794.18 | 2569.54
| 32.639 |  | 97.9169 |  | 0.54622 |  | 14.8108 |  | 6.0533e-06 | 5.0288 |  | 2205.599 | 4804.97 | 2581.97
| 32.7988 |  | 98.3965 |  | 0.54795 |  | 14.8268 |  | 6.0467e-06 | 4.9885 |  | 2212.511 | 4825.49 | 2593.24
| 32.8766 |  | 98.6297 |  | 0.54829 |  | 14.8508 |  | 6.04e-06 | 4.9762 |  | 2219.732 | 4836.83 | 2597.05
| 32.9115 |  | 98.7345 |  | 0.54712 |  | 14.9051 |  | 6.0334e-06 | 4.9943 |  | 2226.925 | 4844.81 | 2597.08
| 32.959 |  | 98.8771 |  | 0.54649 |  | 14.9472 |  | 6.0268e-06 | 5.0014 |  | 2233.704 | 4853.61 | 2569.97
| 32.9555 |  | 98.8665 |  | 0.54589 |  | 14.9653 |  | 6.0203e-06 | 5.008 |  | 2240.694 | 4855.07 | 2597.53
| 33.003 |  | 99.0089 |  | 0.54541 |  | 15.0029 |  | 6.0138e-06 | 5.0125 |  | 2247.795 | 4863.58 | 2605.43
| 33.1079 |  | 99.3236 |  | 0.54609 |  | 15.0279 |  | 6.0072e-06 | 4.9931 |  | 2254.652 | 4878.17 | 2615.25
| 33.1738 |  | 99.5213 |  | 0.5462 |  | 15.0543 |  | 6.0008e-06 | 4.9857 |  | 2261.826 | 4888.23 | 2620.6
| 33.2332 |  | 99.6996 |  | 0.54557 |  | 15.1021 |  | 5.9944e-06 | 4.993 |  | 2268.729 | 4898.71 | 2629.39
| 33.3575 |  | 100.0726 |  | 0.54643 |  | 15.13 |  | 5.988e-06 | 4.9704 |  | 2275.508 | 4915.72 | 2637.96
| 33.3222 |  | 99.9665 |  | 0.54499 |  | 15.1618 |  | 5.9818e-06 | 4.9941 |  | 2282.445 | 4914.15 | 2641.09
| 33.4264 |  | 100.2791 |  | 0.54565 |  | 15.1874 |  | 5.9754e-06 | 4.9757 |  | 2289.156 | 4928.68 | 2649.46
| 33.5462 |  | 100.6385 |  | 0.54688 |  | 15.2005 |  | 5.9691e-06 | 4.9458 |  | 2296.19 | 4944.35 | 2656.12
| 33.5469 |  | 100.6408 |  | 0.54574 |  | 15.2391 |  | 5.9628e-06 | 4.9633 |  | 2303.313 | 4947.41 | 2658.15
| 33.561 |  | 100.6831 |  | 0.54516 |  | 15.2651 |  | 5.9564e-06 | 4.9696 |  | 2310.092 | 4951.38 | 2661.04
| 33.6798 |  | 101.0395 |  | 0.54636 |  | 15.2786 |  | 5.9501e-06 | 4.9404 |  | 2317.267 | 4966.97 | 2669.91
| 33.7879 |  | 101.3637 |  | 0.54698 |  | 15.3066 |  | 5.9436e-06 | 4.9226 |  | 2324.44 | 4982.11 | 2682.58
| 33.8656 |  | 101.5969 |  | 0.54643 |  | 15.3606 |  | 5.9375e-06 | 4.9285 |  | 2331.574 | 4995.05 | 2686.96
| 33.9298 |  | 101.7894 |  | 0.54662 |  | 15.383 |  | 5.9311e-06 | 4.9193 |  | 2338.078 | 5004.72 | 2686.36
| 33.9549 |  | 101.8648 |  | 0.54597 |  | 15.4165 |  | 5.9253e-06 | 4.9275 |  | 2345.272 | 5010.3 | 2690.86
| 33.9242 |  | 101.7727 |  | 0.54385 |  | 15.4745 |  | 5.9193e-06 | 4.9647 |  | 2351.646 | 5010.67 | 2692
| 34.0996 |  | 102.2989 |  | 0.54589 |  | 15.4851 |  | 5.9135e-06 | 4.9193 |  | 2358.027 | 5032.72 | 2702.7
| 34.1269 |  | 102.3807 |  | 0.54645 |  | 15.4783 |  | 5.9075e-06 | 4.9033 |  | 2364.652 | 5036.41 | 2700.69
| 34.0813 |  | 102.2438 |  | 0.54469 |  | 15.5177 |  | 5.9018e-06 | 4.9334 |  | 2371.803 | 5033.96 | 2699.53
| 34.2901 |  | 102.8704 |  | 0.54597 |  | 15.5687 |  | 5.8958e-06 | 4.9029 |  | 2378.232 | 5062.2 | 2719.18
| 34.2784 |  | 102.8351 |  | 0.54596 |  | 15.5638 |  | 5.8898e-06 | 4.8982 |  | 2384.8 | 5061.39 | 2712.62
| 34.2831 |  | 102.8494 |  | 0.54574 |  | 15.5735 |  | 5.8838e-06 | 4.8975 |  | 2391.975 | 5063.32 | 2711.31
| 34.372 |  | 103.116 |  | 0.54592 |  | 15.6076 |  | 5.8776e-06 | 4.8888 |  | 2399.196 | 5076.53 | 2726.19
| 34.4243 |  | 103.2729 |  | 0.54508 |  | 15.6604 |  | 5.8716e-06 | 4.9004 |  | 2406.315 | 5086.39 | 2722.03
| 34.5664 |  | 103.6993 |  | 0.54615 |  | 15.688 |  | 5.8655e-06 | 4.8742 |  | 2412.909 | 5105.53 | 2712.19
| 34.5168 |  | 103.5505 |  | 0.54516 |  | 15.6995 |  | 5.8596e-06 | 4.8887 |  | 2420.02 | 5101.13 | 2746.49
| 34.6403 |  | 103.9208 |  | 0.54535 |  | 15.7493 |  | 5.8537e-06 | 4.8802 |  | 2427.142 | 5119.23 | 2751.77
| 34.6582 |  | 103.9745 |  | 0.54466 |  | 15.7812 |  | 5.8476e-06 | 4.8886 |  | 2433.78 | 5123.91 | 2756.72
| 34.8365 |  | 104.5094 |  | 0.54635 |  | 15.8037 |  | 5.8419e-06 | 4.8508 |  | 2440.737 | 5147.01 | 2766.94
| 34.7826 |  | 104.3477 |  | 0.54499 |  | 15.8265 |  | 5.836e-06 | 4.8725 |  | 2447.46 | 5142.71 | 2759.72
| 34.8672 |  | 104.6016 |  | 0.54573 |  | 15.8392 |  | 5.8301e-06 | 4.8531 |  | 2454.533 | 5154.24 | 2772.8
| 34.9164 |  | 104.7493 |  | 0.54504 |  | 15.8857 |  | 5.8243e-06 | 4.8618 |  | 2461.686 | 5163.38 | 2778.07
| 34.9744 |  | 104.9232 |  | 0.54487 |  | 15.9178 |  | 5.8184e-06 | 4.86 |  | 2468.313 | 5172.81 | 2783.19
| 35.0312 |  | 105.0937 |  | 0.54481 |  | 15.946 |  | 5.8128e-06 | 4.8567 |  | 2475.361 | 5181.84 | 2789.01
| 35.1085 |  | 105.3255 |  | 0.54507 |  | 15.9719 |  | 5.8069e-06 | 4.8466 |  | 2482.024 | 5193.22 | 2798.69
| 35.215 |  | 105.6451 |  | 0.54606 |  | 15.9856 |  | 5.8012e-06 | 4.8226 |  | 2489.126 | 5207.39 | 2806.36
| 35.3006 |  | 105.9019 |  | 0.546 |  | 16.0263 |  | 5.7954e-06 | 4.8188 |  | 2496.201 | 5220.53 | 2818.49
| 35.3403 |  | 106.0208 |  | 0.54546 |  | 16.0635 |  | 5.7897e-06 | 4.8246 |  | 2502.976 | 5228.04 | 2821.42
| 35.4187 |  | 106.2561 |  | 0.54566 |  | 16.092 |  | 5.7841e-06 | 4.816 |  | 2509.833 | 5239.66 | 2820.42
| 35.4643 |  | 106.393 |  | 0.54543 |  | 16.1209 |  | 5.7784e-06 | 4.8158 |  | 2516.641 | 5247.42 | 2811.93
| 35.5221 |  | 106.5663 |  | 0.54531 |  | 16.1516 |  | 5.7729e-06 | 4.8136 |  | 2523.521 | 5256.71 | 2799.93
| 35.5054 |  | 106.5163 |  | 0.54412 |  | 16.1861 |  | 5.7673e-06 | 4.8319 |  | 2530.332 | 5257.37 | 2820.18
| 35.5392 |  | 106.6177 |  | 0.54387 |  | 16.2107 |  | 5.7617e-06 | 4.8323 |  | 2537.093 | 5263.5 | 2818.78
| 35.5965 |  | 106.7894 |  | 0.5438 |  | 16.2392 |  | 5.7562e-06 | 4.829 |  | 2544.047 | 5272.6 | 2833.39
| 35.6631 |  | 106.9894 |  | 0.54406 |  | 16.2603 |  | 5.7505e-06 | 4.8191 |  | 2550.869 | 5282.46 | 2841.58
| 35.7404 |  | 107.2211 |  | 0.54427 |  | 16.2878 |  | 5.745e-06 | 4.8103 |  | 2558.057 | 5293.89 | 2851.55
| 35.7919 |  | 107.3758 |  | 0.54399 |  | 16.3215 |  | 5.7392e-06 | 4.811 |  | 2565.031 | 5302.63 | 2847.16
| 35.8619 |  | 107.5858 |  | 0.54365 |  | 16.3656 |  | 5.7338e-06 | 4.813 |  | 2572.201 | 5314.07 | 2864.75
| 35.976 |  | 107.9281 |  | 0.54429 |  | 16.3947 |  | 5.7281e-06 | 4.7959 |  | 2578.929 | 5329.99 | 2864.32
| 35.9791 |  | 107.9372 |  | 0.54391 |  | 16.4098 |  | 5.7226e-06 | 4.7987 |  | 2586.104 | 5331.96 | 2778.7
| 36.1164 |  | 108.3491 |  | 0.54487 |  | 16.4377 |  | 5.7169e-06 | 4.7754 |  | 2593.235 | 5350.58 | 2879.05
| 36.1065 |  | 108.3194 |  | 0.54389 |  | 16.4685 |  | 5.7113e-06 | 4.7895 |  | 2600.471 | 5351.85 | 2872.71
| 36.152 |  | 108.4561 |  | 0.54291 |  | 16.5246 |  | 5.7059e-06 | 4.8039 |  | 2607.585 | 5361.01 | 2700.12
| 36.2353 |  | 108.706 |  | 0.5432 |  | 16.5522 |  | 5.7003e-06 | 4.7936 |  | 2614.157 | 5373.18 | 2750.67
| 36.2472 |  | 108.7417 |  | 0.54241 |  | 16.5864 |  | 5.6952e-06 | 4.8046 |  | 2621.303 | 5377.15 | 2779.6
| 36.2257 |  | 108.6772 |  | 0.54131 |  | 16.6166 |  | 5.6897e-06 | 4.8214 |  | 2627.882 | 5376.99 | 2753.79
| 36.3107 |  | 108.9321 |  | 0.54145 |  | 16.6503 |  | 5.6847e-06 | 4.8143 |  | 2635.023 | 5389.61 | 2894.12
| 36.4764 |  | 109.4292 |  | 0.54298 |  | 16.6704 |  | 5.6791e-06 | 4.78 |  | 2641.497 | 5411.2 | 2915.1
| 36.5067 |  | 109.5201 |  | 0.54326 |  | 16.6739 |  | 5.6739e-06 | 4.7702 |  | 2648.781 | 5415.78 | 2910.12
| 36.4574 |  | 109.3722 |  | 0.54167 |  | 16.7095 |  | 5.6684e-06 | 4.7962 |  | 2655.988 | 5412.59 | 2910.07
| 36.5502 |  | 109.6507 |  | 0.54114 |  | 16.7715 |  | 5.6632e-06 | 4.8021 |  | 2663.18 | 5427.65 | 2922.31
| 36.5675 |  | 109.7026 |  | 0.54042 |  | 16.8058 |  | 5.6577e-06 | 4.8115 |  | 2669.711 | 5432.31 | 2929.22
| 36.6968 |  | 110.0904 |  | 0.5412 |  | 16.8366 |  | 5.6528e-06 | 4.7922 |  | 2676.856 | 5450.05 | 2940.8
| 36.8062 |  | 110.4186 |  | 0.54168 |  | 16.869 |  | 5.6474e-06 | 4.7783 |  | 2683.482 | 5465.57 | 2946.72
| 36.7997 |  | 110.399 |  | 0.54154 |  | 16.8712 |  | 5.6423e-06 | 4.7767 |  | 2690.557 | 5465.69 | 2944.49
| 36.7921 |  | 110.3764 |  | 0.54082 |  | 16.8942 |  | 5.6369e-06 | 4.786 |  | 2697.786 | 5466.79 | 2954.01
| 36.9697 |  | 110.9091 |  | 0.54206 |  | 16.9299 |  | 5.6316e-06 | 4.7577 |  | 2704.996 | 5490.61 | 2961.16
| 37.0444 |  | 111.1331 |  | 0.54141 |  | 16.9884 |  | 5.6265e-06 | 4.7659 |  | 2712.125 | 5503.31 | 2963.89
| 37.0742 |  | 111.2226 |  | 0.54075 |  | 17.0262 |  | 5.6213e-06 | 4.774 |  | 2718.744 | 5509.61 | 2940.68
| 37.05 |  | 111.1499 |  | 0.53961 |  | 17.0573 |  | 5.6164e-06 | 4.7918 |  | 2725.711 | 5509.06 | 2884.04
| 37.0804 |  | 111.2411 |  | 0.53957 |  | 17.0729 |  | 5.6113e-06 | 4.7883 |  | 2732.311 | 5514.28 | 2967.05
| 37.1333 |  | 111.3998 |  | 0.54018 |  | 17.0744 |  | 5.6062e-06 | 4.7721 |  | 2739.5 | 5521.44 | 2971.84
| 37.1942 |  | 111.5827 |  | 0.54009 |  | 17.1061 |  | 5.6011e-06 | 4.7696 |  | 2746.754 | 5531.14 | 2984.49
| 37.2795 |  | 111.8386 |  | 0.53984 |  | 17.1545 |  | 5.596e-06 | 4.77 |  | 2753.836 | 5544.58 | 2999.39
| 37.3392 |  | 112.0175 |  | 0.53968 |  | 17.1879 |  | 5.5909e-06 | 4.7688 |  | 2760.615 | 5554.19 | 3010.61
| 37.4123 |  | 112.2368 |  | 0.54013 |  | 17.2046 |  | 5.586e-06 | 4.7558 |  | 2767.609 | 5564.54 | 3016.02
| 37.4312 |  | 112.2935 |  | 0.53929 |  | 17.2449 |  | 5.5811e-06 | 4.7678 |  | 2774.691 | 5569.61 | 2990.61
| 37.5745 |  | 112.7236 |  | 0.54047 |  | 17.2667 |  | 5.576e-06 | 4.741 |  | 2781.393 | 5588.63 | 3021.23
| 37.6261 |  | 112.8782 |  | 0.54077 |  | 17.2792 |  | 5.5712e-06 | 4.7312 |  | 2788.538 | 5596.18 | 3029.07
| 37.6087 |  | 112.826 |  | 0.53951 |  | 17.3185 |  | 5.5662e-06 | 4.751 |  | 2795.61 | 5596.88 | 3035.69
| 37.6338 |  | 112.9014 |  | 0.53889 |  | 17.3532 |  | 5.5613e-06 | 4.7586 |  | 2802.481 | 5602.41 | 3041.65
| 37.7149 |  | 113.1446 |  | 0.53934 |  | 17.3736 |  | 5.5564e-06 | 4.7458 |  | 2809.4 | 5613.9 | 3049.45
| 37.8334 |  | 113.5001 |  | 0.53995 |  | 17.4053 |  | 5.5516e-06 | 4.7302 |  | 2816.487 | 5630.43 | 3049.41
| 37.8801 |  | 113.6402 |  | 0.53947 |  | 17.4449 |  | 5.5468e-06 | 4.7351 |  | 2823.39 | 5638.78 | 3058.76
| 37.9673 |  | 113.9019 |  | 0.5402 |  | 17.4573 |  | 5.5419e-06 | 4.7171 |  | 2830.238 | 5650.61 | 3064
| 37.9184 |  | 113.7552 |  | 0.53921 |  | 17.4724 |  | 5.5371e-06 | 4.7318 |  | 2837.446 | 5646.28 | 3056.62
| 37.9551 |  | 113.8652 |  | 0.53862 |  | 17.5117 |  | 5.5323e-06 | 4.7389 |  | 2844.616 | 5653.42 | 3063.94
| 38.0171 |  | 114.0512 |  | 0.53863 |  | 17.54 |  | 5.5274e-06 | 4.7346 |  | 2851.582 | 5663.04 | 3070.33
| 38.1169 |  | 114.3507 |  | 0.539 |  | 17.572 |  | 5.5227e-06 | 4.7236 |  | 2858.734 | 5677.34 | 3081.23
| 38.1206 |  | 114.3619 |  | 0.53848 |  | 17.5935 |  | 5.5179e-06 | 4.7293 |  | 2865.518 | 5679.64 | 3076.51
| 38.1695 |  | 114.5086 |  | 0.53864 |  | 17.6099 |  | 5.5132e-06 | 4.7222 |  | 2872.718 | 5687.05 | 3083.84
| 38.2099 |  | 114.6298 |  | 0.53855 |  | 17.6321 |  | 5.5084e-06 | 4.7199 |  | 2879.754 | 5693.77 | 3082.97
| 38.3153 |  | 114.9458 |  | 0.5389 |  | 17.6672 |  | 5.5039e-06 | 4.7093 |  | 2886.926 | 5708.88 | 3095.42
| 38.3637 |  | 115.091 |  | 0.53879 |  | 17.6938 |  | 5.4991e-06 | 4.7074 |  | 2893.607 | 5716.77 | 3095.51
| 38.3523 |  | 115.057 |  | 0.53849 |  | 17.7001 |  | 5.4946e-06 | 4.7091 |  | 2900.68 | 5716.45 | 3096.6
| 38.5398 |  | 115.6193 |  | 0.5397 |  | 17.74 |  | 5.4901e-06 | 4.6825 |  | 2907.86 | 5741.64 | 3114.24
| 38.561 |  | 115.683 |  | 0.5395 |  | 17.7573 |  | 5.4854e-06 | 4.6821 |  | 2914.469 | 5745.8 | 3103.69
| 38.6072 |  | 115.8217 |  | 0.54019 |  | 17.7518 |  | 5.4808e-06 | 4.6652 |  | 2921.625 | 5751.79 | 3124.07
| 38.7316 |  | 116.1948 |  | 0.54104 |  | 17.7761 |  | 5.4762e-06 | 4.6454 |  | 2928.896 | 5768.66 | 3131.63
| 38.7428 |  | 116.2284 |  | 0.53976 |  | 17.8311 |  | 5.4718e-06 | 4.6657 |  | 2936.024 | 5773.48 | 3125.97
| 38.6333 |  | 115.9 |  | 0.53728 |  | 17.8766 |  | 5.4674e-06 | 4.7087 |  | 2942.486 | 5763.33 | 3115.93
| 38.7555 |  | 116.2665 |  | 0.53827 |  | 17.8944 |  | 5.4632e-06 | 4.6863 |  | 2948.94 | 5779.54 | 3129.42
| 38.7416 |  | 116.2249 |  | 0.53829 |  | 17.8873 |  | 5.4589e-06 | 4.6822 |  | 2955.457 | 5778.22 | 3128.78
| 38.889 |  | 116.6669 |  | 0.54003 |  | 17.8878 |  | 5.4545e-06 | 4.6459 |  | 2962.687 | 5796.62 | 3141.89
| 38.89 |  | 116.67 |  | 0.53876 |  | 17.9375 |  | 5.4502e-06 | 4.6659 |  | 2969.864 | 5799.93 | 3139.5
| 38.9074 |  | 116.7223 |  | 0.53839 |  | 17.9601 |  | 5.4457e-06 | 4.6691 |  | 2976.371 | 5803.88 | 3138.77
| 39.0979 |  | 117.2938 |  | 0.54059 |  | 17.9621 |  | 5.4414e-06 | 4.6243 |  | 2983.551 | 5827.54 | 3162.45
| 39.0408 |  | 117.1224 |  | 0.5391 |  | 17.9938 |  | 5.4369e-06 | 4.6482 |  | 2990.802 | 5822.99 | 3155.59
| 39.06 |  | 117.1801 |  | 0.53853 |  | 18.025 |  | 5.4324e-06 | 4.6551 |  | 2997.981 | 5827.58 | 3171.55
| 39.214 |  | 117.6421 |  | 0.53906 |  | 18.0754 |  | 5.4282e-06 | 4.6416 |  | 3005.158 | 5849.27 | 3179.27
| 39.2436 |  | 117.7308 |  | 0.53882 |  | 18.0985 |  | 5.4238e-06 | 4.6423 |  | 3011.638 | 5854.69 | 3186.21
| 39.3911 |  | 118.1732 |  | 0.54054 |  | 18.0988 |  | 5.4196e-06 | 4.6067 |  | 3018.89 | 5873.1 | 3194.94
| 39.4142 |  | 118.2426 |  | 0.53994 |  | 18.1329 |  | 5.4152e-06 | 4.6141 |  | 3026.195 | 5878.29 | 3195.96
| 39.4259 |  | 118.2778 |  | 0.53892 |  | 18.1783 |  | 5.4109e-06 | 4.6293 |  | 3033.229 | 5882.65 | 3189.86
| 39.5488 |  | 118.6464 |  | 0.53968 |  | 18.2052 |  | 5.4067e-06 | 4.6117 |  | 3039.995 | 5899.45 | 3192.64
| 39.4578 |  | 118.3733 |  | 0.53798 |  | 18.2301 |  | 5.4025e-06 | 4.6397 |  | 3047.142 | 5890.42 | 3199.58
| 39.5469 |  | 118.6406 |  | 0.538 |  | 18.2708 |  | 5.3984e-06 | 4.6358 |  | 3054.168 | 5903.83 | 3200.88
| 39.672 |  | 119.0159 |  | 0.53877 |  | 18.298 |  | 5.3942e-06 | 4.6179 |  | 3060.992 | 5920.9 | 3210.85
| 39.6304 |  | 118.8911 |  | 0.53901 |  | 18.2694 |  | 5.3897e-06 | 4.6096 |  | 3067.987 | 5915.22 | 3208.66
| 39.7894 |  | 119.3681 |  | 0.53988 |  | 18.308 |  | 5.3856e-06 | 4.59 |  | 3076.434 | 5936.92 | 3216.37
| 39.7446 |  | 119.2337 |  | 0.53736 |  | 18.3874 |  | 5.3811e-06 | 4.6328 |  | 3083.312 | 5936.2 | 3210.62
| 39.8038 |  | 119.4114 |  | 0.53776 |  | 18.3991 |  | 5.377e-06 | 4.6219 |  | 3090.299 | 5944.58 | 3216.73
| 39.9352 |  | 119.8057 |  | 0.53882 |  | 18.4174 |  | 5.3729e-06 | 4.5987 |  | 3097.553 | 5961.98 | 3231.6
| 39.913 |  | 119.739 |  | 0.53763 |  | 18.4546 |  | 5.3687e-06 | 4.6172 |  | 3104.841 | 5961.82 | 3224.78
| 39.9397 |  | 119.8191 |  | 0.53694 |  | 18.4946 |  | 5.3647e-06 | 4.6266 |  | 3111.898 | 5967.67 | 3232.89
| 40.0696 |  | 120.2089 |  | 0.53774 |  | 18.5225 |  | 5.3607e-06 | 4.6082 |  | 3118.751 | 5985.34 | 3235.13
| 40.028 |  | 120.0841 |  | 0.53678 |  | 18.5416 |  | 5.3567e-06 | 4.6226 |  | 3125.674 | 5981.93 | 3242.58
| 40.0836 |  | 120.2508 |  | 0.53675 |  | 18.5688 |  | 5.3528e-06 | 4.6199 |  | 3132.766 | 5990.6 | 3242.5
| 40.1521 |  | 120.4564 |  | 0.53696 |  | 18.592 |  | 5.3488e-06 | 4.6125 |  | 3139.724 | 6000.66 | 3247.62
| 40.1837 |  | 120.551 |  | 0.53654 |  | 18.6235 |  | 5.345e-06 | 4.6169 |  | 3146.866 | 6006.64 | 3254.81
| 40.2302 |  | 120.6906 |  | 0.53631 |  | 18.6544 |  | 5.341e-06 | 4.6178 |  | 3153.737 | 6014.42 | 3259.47
| 40.2819 |  | 120.8458 |  | 0.53624 |  | 18.681 |  | 5.3372e-06 | 4.6157 |  | 3160.864 | 6022.59 | 3267.56
| 40.4091 |  | 121.2273 |  | 0.53654 |  | 18.728 |  | 5.3334e-06 | 4.6069 |  | 3167.87 | 6040.85 | 3279.5
| 40.3584 |  | 121.0752 |  | 0.5356 |  | 18.7422 |  | 5.3294e-06 | 4.6209 |  | 3174.588 | 6036.09 | 3279.37
| 40.4082 |  | 121.2245 |  | 0.53576 |  | 18.7589 |  | 5.3257e-06 | 4.6147 |  | 3181.95 | 6043.53 | 3283.66
| 40.4918 |  | 121.4754 |  | 0.53586 |  | 18.794 |  | 5.3217e-06 | 4.6095 |  | 3189.063 | 6055.99 | 3293.14
| 40.5546 |  | 121.6637 |  | 0.53579 |  | 18.8257 |  | 5.3179e-06 | 4.6074 |  | 3196.338 | 6065.74 | 3303.04
| 40.6048 |  | 121.8145 |  | 0.53549 |  | 18.8613 |  | 5.3141e-06 | 4.6096 |  | 3203.455 | 6074.18 | 3304.51
| 40.5878 |  | 121.7634 |  | 0.53475 |  | 18.8833 |  | 5.3102e-06 | 4.62 |  | 3210.544 | 6073.84 | 3309.77
| 40.7582 |  | 122.2746 |  | 0.53608 |  | 18.9085 |  | 5.3065e-06 | 4.5922 |  | 3217.85 | 6096.25 | 3321.85
| 40.8094 |  | 122.4283 |  | 0.53581 |  | 18.9433 |  | 5.3027e-06 | 4.5939 |  | 3225.039 | 6104.76 | 3314.64
| 40.843 |  | 122.529 |  | 0.53495 |  | 18.9942 |  | 5.2991e-06 | 4.6067 |  | 3232.163 | 6111.89 | 3307.51
| 40.7413 |  | 122.2239 |  | 0.53317 |  | 19.0193 |  | 5.2954e-06 | 4.6365 |  | 3238.765 | 6101.46 | 3306.51
| 40.8898 |  | 122.6695 |  | 0.53421 |  | 19.0459 |  | 5.292e-06 | 4.6141 |  | 3245.797 | 6121.25 | 3332.04
| 40.8355 |  | 122.5065 |  | 0.5332 |  | 19.0618 |  | 5.2883e-06 | 4.6297 |  | 3252.397 | 6116.08 | 3324.47
| 41.03 |  | 123.0899 |  | 0.53463 |  | 19.0942 |  | 5.285e-06 | 4.6003 |  | 3259.618 | 6141.68 | 3122.91
| 40.994 |  | 122.9821 |  | 0.53286 |  | 19.1501 |  | 5.2815e-06 | 4.6302 |  | 3266.045 | 6140.64 | 3346.8
| 41.1013 |  | 123.3039 |  | 0.53428 |  | 19.1417 |  | 5.278e-06 | 4.6008 |  | 3272.511 | 6153.76 | 3362.24
| 41.1507 |  | 123.452 |  | 0.53425 |  | 19.166 |  | 5.2748e-06 | 4.5985 |  | 3279.672 | 6161.45 | 3366.73
| 41.1633 |  | 123.4899 |  | 0.53373 |  | 19.1931 |  | 5.2712e-06 | 4.6049 |  | 3286.214 | 6164.89 | 3370.62
| 41.251 |  | 123.753 |  | 0.53403 |  | 19.2216 |  | 5.268e-06 | 4.5965 |  | 3293.323 | 6177.41 | 3336.72
| 41.1415 |  | 123.4244 |  | 0.53213 |  | 19.2487 |  | 5.2645e-06 | 4.6287 |  | 3299.845 | 6166.09 | 3373.69
| 41.2602 |  | 123.7805 |  | 0.53292 |  | 19.2717 |  | 5.2612e-06 | 4.6112 |  | 3306.917 | 6182.08 | 3369.92
| 41.2706 |  | 123.8118 |  | 0.53264 |  | 19.2884 |  | 5.2577e-06 | 4.6134 |  | 3313.6 | 6184.74 | 3369.78
| 41.3645 |  | 124.0934 |  | 0.53356 |  | 19.2939 |  | 5.2543e-06 | 4.5933 |  | 3320.822 | 6196.92 | 3384.23
| 41.3783 |  | 124.1349 |  | 0.5331 |  | 19.3194 |  | 5.2509e-06 | 4.5987 |  | 3327.992 | 6200.41 | 3393.3
| 41.5032 |  | 124.5095 |  | 0.5338 |  | 19.3487 |  | 5.2475e-06 | 4.5829 |  | 3335.179 | 6217.49 | 3392.13
| 41.5066 |  | 124.5198 |  | 0.5328 |  | 19.3919 |  | 5.2441e-06 | 4.5985 |  | 3342.198 | 6220.55 | 3395.95
| 41.6479 |  | 124.9438 |  | 0.53385 |  | 19.4142 |  | 5.2408e-06 | 4.5762 |  | 3348.911 | 6239.27 | 3413.11
| 41.7004 |  | 125.1013 |  | 0.53386 |  | 19.4381 |  | 5.2377e-06 | 4.5732 |  | 3355.936 | 6247.3 | 3410.01
| 41.6566 |  | 124.9697 |  | 0.53286 |  | 19.4594 |  | 5.2344e-06 | 4.5888 |  | 3362.627 | 6243.59 | 3409.21
| 41.6999 |  | 125.0998 |  | 0.53329 |  | 19.4618 |  | 5.2312e-06 | 4.5781 |  | 3369.615 | 6249.5 | 3412.99
| 41.7472 |  | 125.2415 |  | 0.53317 |  | 19.4889 |  | 5.2279e-06 | 4.5775 |  | 3376.773 | 6257.06 | 3416.19
| 41.8278 |  | 125.4834 |  | 0.53351 |  | 19.5123 |  | 5.2247e-06 | 4.5684 |  | 3383.632 | 6268.5 | 3423.27
| 41.9122 |  | 125.7366 |  | 0.53389 |  | 19.5356 |  | 5.2215e-06 | 4.5586 |  | 3390.789 | 6280.36 | 3434.31
| 41.9098 |  | 125.7295 |  | 0.5331 |  | 19.5679 |  | 5.2183e-06 | 4.5704 |  | 3397.677 | 6282.17 | 3405.41
| 41.961 |  | 125.8829 |  | 0.53323 |  | 19.5863 |  | 5.2152e-06 | 4.5653 |  | 3404.612 | 6289.78 | 3438.52
| 42.079 |  | 126.237 |  | 0.5341 |  | 19.6046 |  | 5.212e-06 | 4.5465 |  | 3411.665 | 6305.47 | 3450.22
| 42.0532 |  | 126.1597 |  | 0.53331 |  | 19.6257 |  | 5.2089e-06 | 4.5582 |  | 3418.722 | 6303.91 | 3448.11
| 42.1675 |  | 126.5025 |  | 0.53417 |  | 19.6429 |  | 5.2057e-06 | 4.5397 |  | 3425.814 | 6319.1 | 3457.93
| 42.118 |  | 126.3541 |  | 0.53318 |  | 19.6614 |  | 5.2026e-06 | 4.555 |  | 3433.032 | 6314.55 | 3347.05
| 42.1775 |  | 126.5324 |  | 0.53316 |  | 19.6901 |  | 5.1995e-06 | 4.5527 |  | 3440.29 | 6323.65 | 3451.18
| 42.2231 |  | 126.6693 |  | 0.53297 |  | 19.7193 |  | 5.1964e-06 | 4.5534 |  | 3447.398 | 6331.1 | 3467.97
| 42.3724 |  | 127.1171 |  | 0.53418 |  | 19.7378 |  | 5.1933e-06 | 4.5286 |  | 3454.449 | 6350.58 | 3480.17
| 42.418 |  | 127.2539 |  | 0.53435 |  | 19.7518 |  | 5.1902e-06 | 4.5228 |  | 3461.652 | 6357.3 | 3474.53
| 42.3469 |  | 127.0406 |  | 0.53293 |  | 19.779 |  | 5.1872e-06 | 4.5462 |  | 3468.985 | 6350.52 | 3467.46
| 42.4084 |  | 127.2253 |  | 0.53259 |  | 19.8222 |  | 5.1842e-06 | 4.5498 |  | 3476.03 | 6360.54 | 3475.28
| 42.4573 |  | 127.3718 |  | 0.53273 |  | 19.8391 |  | 5.1813e-06 | 4.5447 |  | 3482.744 | 6367.78 | 3479.05
| 42.5189 |  | 127.5567 |  | 0.53317 |  | 19.8492 |  | 5.1784e-06 | 4.5341 |  | 3489.929 | 6376.22 | 3488.05
| 42.5844 |  | 127.7533 |  | 0.53284 |  | 19.8936 |  | 5.1755e-06 | 4.5375 |  | 3497.041 | 6386.76 | 3490.78
| 42.6161 |  | 127.8483 |  | 0.53291 |  | 19.9055 |  | 5.1726e-06 | 4.5337 |  | 3503.648 | 6391.68 | 3491.8
| 42.576 |  | 127.7279 |  | 0.53241 |  | 19.9083 |  | 5.1698e-06 | 4.5405 |  | 3510.933 | 6387.44 | 3491.97
| 42.7783 |  | 128.335 |  | 0.53403 |  | 19.9334 |  | 5.1669e-06 | 4.5084 |  | 3518.011 | 6413.65 | 3514.78
| 42.8123 |  | 128.4369 |  | 0.53382 |  | 19.9583 |  | 5.164e-06 | 4.5097 |  | 3525.236 | 6419.44 | 3503.74
| 42.7017 |  | 128.1051 |  | 0.53151 |  | 20.0054 |  | 5.1613e-06 | 4.5494 |  | 3532.314 | 6408.76 | 3501.75
| 42.7968 |  | 128.3903 |  | 0.53153 |  | 20.0492 |  | 5.1586e-06 | 4.5467 |  | 3538.859 | 6422.82 | 3519.65
| 42.8287 |  | 128.486 |  | 0.53205 |  | 20.0417 |  | 5.1559e-06 | 4.5347 |  | 3545.413 | 6426.81 | 3517.13
| 43.0157 |  | 129.0471 |  | 0.53399 |  | 20.0456 |  | 5.1532e-06 | 4.4971 |  | 3552.737 | 6450.12 | 3532.75
| 43.0516 |  | 129.1547 |  | 0.53385 |  | 20.0683 |  | 5.1504e-06 | 4.4972 |  | 3559.855 | 6456.04 | 3538.41
| 43.0512 |  | 129.1535 |  | 0.5334 |  | 20.0879 |  | 5.1476e-06 | 4.5031 |  | 3567.185 | 6457.4 | 3528.51
| 43.1457 |  | 129.4372 |  | 0.53383 |  | 20.1134 |  | 5.1449e-06 | 4.4929 |  | 3574.35 | 6470.55 | 3545.05
| 43.0569 |  | 129.1707 |  | 0.53234 |  | 20.1362 |  | 5.1422e-06 | 4.5175 |  | 3581.543 | 6461.35 | 3534.42
| 43.1349 |  | 129.4046 |  | 0.53254 |  | 20.1637 |  | 5.1395e-06 | 4.5114 |  | 3588.792 | 6472.57 | 3536.37
| 43.183 |  | 129.549 |  | 0.53188 |  | 20.2148 |  | 5.1369e-06 | 4.5211 |  | 3595.922 | 6481.26 | 3546.35
| 43.2683 |  | 129.8049 |  | 0.53182 |  | 20.2574 |  | 5.1344e-06 | 4.52 |  | 3602.378 | 6494.05 | 3554.3
| 43.3244 |  | 129.9732 |  | 0.53266 |  | 20.2471 |  | 5.1319e-06 | 4.5025 |  | 3608.9 | 6500.81 | 3550.55
| 43.3699 |  | 130.1097 |  | 0.5331 |  | 20.2494 |  | 5.1294e-06 | 4.4925 |  | 3616.116 | 6506.88 | 3556.12
| 43.4517 |  | 130.355 |  | 0.53339 |  | 20.2751 |  | 5.1269e-06 | 4.485 |  | 3623.265 | 6518.46 | 3577.19
| 43.4534 |  | 130.3601 |  | 0.53242 |  | 20.3179 |  | 5.1244e-06 | 4.5003 |  | 3630.419 | 6521.11 | 3569.09
| 43.4215 |  | 130.2645 |  | 0.53153 |  | 20.3419 |  | 5.1219e-06 | 4.5143 |  | 3637.024 | 6518.83 | 3568.4
| 43.5837 |  | 130.751 |  | 0.53316 |  | 20.3465 |  | 5.1194e-06 | 4.4826 |  | 3644.185 | 6539.14 | 3572.67
| 43.625 |  | 130.875 |  | 0.53305 |  | 20.3706 |  | 5.1169e-06 | 4.4824 |  | 3651.426 | 6545.73 | 3594.1
| 43.6778 |  | 131.0333 |  | 0.53313 |  | 20.392 |  | 5.1144e-06 | 4.4788 |  | 3658.604 | 6553.58 | 3603.23
| 43.6789 |  | 131.0368 |  | 0.53256 |  | 20.4173 |  | 5.112e-06 | 4.4869 |  | 3665.861 | 6555.35 | 3604.63
| 43.7319 |  | 131.1956 |  | 0.53232 |  | 20.4525 |  | 5.1096e-06 | 4.4891 |  | 3672.929 | 6563.85 | 3600.94
| 43.7327 |  | 131.198 |  | 0.5319 |  | 20.4714 |  | 5.1072e-06 | 4.4947 |  | 3679.844 | 6565.26 | 3572.53
| 43.8571 |  | 131.5713 |  | 0.53271 |  | 20.4938 |  | 5.1049e-06 | 4.4779 |  | 3687.008 | 6581.81 | 3610.73
| 43.9207 |  | 131.7622 |  | 0.53278 |  | 20.5205 |  | 5.1026e-06 | 4.4746 |  | 3693.866 | 6591.2 | 3603.73
| 43.8668 |  | 131.6005 |  | 0.53186 |  | 20.5356 |  | 5.1003e-06 | 4.4892 |  | 3700.86 | 6585.78 | 3607.59
| 43.8862 |  | 131.6587 |  | 0.53145 |  | 20.5629 |  | 5.098e-06 | 4.4946 |  | 3707.888 | 6589.81 | 3608.59
| 43.9331 |  | 131.7994 |  | 0.53137 |  | 20.5882 |  | 5.0958e-06 | 4.494 |  | 3714.699 | 6597.09 | 3610.87
| 44.0143 |  | 132.043 |  | 0.53204 |  | 20.5968 |  | 5.0936e-06 | 4.48 |  | 3721.631 | 6607.74 | 3615.89
| 44.0316 |  | 132.0947 |  | 0.53168 |  | 20.621 |  | 5.0914e-06 | 4.4847 |  | 3728.845 | 6611.36 | 3620.5
| 44.0536 |  | 132.1608 |  | 0.53127 |  | 20.6494 |  | 5.0891e-06 | 4.4901 |  | 3735.762 | 6615.76 | 3623.66
| 44.1117 |  | 132.335 |  | 0.53155 |  | 20.6641 |  | 5.087e-06 | 4.4831 |  | 3742.774 | 6623.88 | 3628.74
| 44.1761 |  | 132.5284 |  | 0.53188 |  | 20.6796 |  | 5.0848e-06 | 4.4752 |  | 3749.871 | 6632.82 | 3641.18
| 44.329 |  | 132.9871 |  | 0.53299 |  | 20.7022 |  | 5.0826e-06 | 4.4534 |  | 3757.083 | 6652.81 | 3650.67
| 44.3451 |  | 133.0352 |  | 0.5322 |  | 20.7448 |  | 5.0805e-06 | 4.4658 |  | 3764.192 | 6657.12 | 3649.09
| 44.3436 |  | 133.0308 |  | 0.53169 |  | 20.7667 |  | 5.0784e-06 | 4.4731 |  | 3770.827 | 6658.35 | 3643.05
| 44.4016 |  | 133.2048 |  | 0.53189 |  | 20.7848 |  | 5.0764e-06 | 4.4677 |  | 3777.925 | 6666.59 | 3656.81
| 44.4967 |  | 133.49 |  | 0.5324 |  | 20.8065 |  | 5.0743e-06 | 4.4567 |  | 3784.709 | 6679.51 | 3666.74
| 44.5199 |  | 133.5597 |  | 0.53254 |  | 20.8114 |  | 5.0723e-06 | 4.4525 |  | 3791.808 | 6682.93 | 3667.27
| 44.5975 |  | 133.7924 |  | 0.53289 |  | 20.8317 |  | 5.0703e-06 | 4.4443 |  | 3799.092 | 6693.66 | 3642.23
| 44.5752 |  | 133.7255 |  | 0.53208 |  | 20.8575 |  | 5.0682e-06 | 4.457 |  | 3806.281 | 6692.53 | 3668.91
| 44.5169 |  | 133.5507 |  | 0.5309 |  | 20.8828 |  | 5.0662e-06 | 4.4764 |  | 3813.522 | 6687 | 3659.27
| 44.6271 |  | 133.8814 |  | 0.53155 |  | 20.9057 |  | 5.0642e-06 | 4.4631 |  | 3820.642 | 6701.81 | 3677.47
| 44.5728 |  | 133.7184 |  | 0.53061 |  | 20.922 |  | 5.0622e-06 | 4.4781 |  | 3827.863 | 6696.34 | 3666.99
| 44.7671 |  | 134.3012 |  | 0.53206 |  | 20.9484 |  | 5.0603e-06 | 4.4505 |  | 3835.205 | 6721.49 | 3687.41
| 44.701 |  | 134.103 |  | 0.53051 |  | 20.9867 |  | 5.0583e-06 | 4.4765 |  | 3842.246 | 6715.6 | 3681.29
| 44.8137 |  | 134.4412 |  | 0.53124 |  | 21.0069 |  | 5.0565e-06 | 4.4618 |  | 3849.055 | 6730.56 | 3696.88
| 44.8574 |  | 134.5723 |  | 0.53143 |  | 21.0191 |  | 5.0546e-06 | 4.4568 |  | 3856.129 | 6736.76 | 3700.12
| 44.8907 |  | 134.6721 |  | 0.53089 |  | 21.0586 |  | 5.0529e-06 | 4.4648 |  | 3863.222 | 6742.95 | 3699.38
| 45.0198 |  | 135.0593 |  | 0.53202 |  | 21.0685 |  | 5.051e-06 | 4.4431 |  | 3869.746 | 6759.41 | 3704.65
| 45.0306 |  | 135.0917 |  | 0.53199 |  | 21.0747 |  | 5.0493e-06 | 4.442 |  | 3877.069 | 6761.33 | 3719.32
| 44.9509 |  | 134.8526 |  | 0.53051 |  | 21.104 |  | 5.0475e-06 | 4.4669 |  | 3884.099 | 6753.35 | 3707.39
| 45.1178 |  | 135.3534 |  | 0.53137 |  | 21.1436 |  | 5.0458e-06 | 4.45 |  | 3891.246 | 6775.75 | 3706.67
| 45.0066 |  | 135.0197 |  | 0.5299 |  | 21.1575 |  | 5.044e-06 | 4.4748 |  | 3897.806 | 6763.22 | 3718.97
| 45.2255 |  | 135.6766 |  | 0.53212 |  | 21.1601 |  | 5.0423e-06 | 4.4336 |  | 3905.096 | 6790.22 | 3729.04
| 45.2429 |  | 135.7287 |  | 0.53168 |  | 21.1881 |  | 5.0406e-06 | 4.4399 |  | 3912.275 | 6793.94 | 3736.73
| 45.3149 |  | 135.9448 |  | 0.53191 |  | 21.2116 |  | 5.0389e-06 | 4.4344 |  | 3919.43 | 6804.08 | 3742.4
| 45.2836 |  | 135.8508 |  | 0.53081 |  | 21.2467 |  | 5.0373e-06 | 4.4526 |  | 3926.545 | 6802.2 | 3730.5
| 45.3281 |  | 135.9842 |  | 0.53083 |  | 21.2666 |  | 5.0356e-06 | 4.4507 |  | 3933.272 | 6808.82 | 3734.56
| 45.3475 |  | 136.0425 |  | 0.53083 |  | 21.2757 |  | 5.0341e-06 | 4.4493 |  | 3940.454 | 6811.89 | 3733.36
| 45.3728 |  | 136.1184 |  | 0.53053 |  | 21.3011 |  | 5.0325e-06 | 4.4532 |  | 3947.632 | 6816.43 | 3737.94
| 45.4388 |  | 136.3165 |  | 0.53043 |  | 21.3366 |  | 5.0309e-06 | 4.4537 |  | 3954.691 | 6826.37 | 3754.99
| 45.4682 |  | 136.4047 |  | 0.53046 |  | 21.349 |  | 5.0293e-06 | 4.4517 |  | 3961.475 | 6830.8 | 3750.38
| 45.5081 |  | 136.5244 |  | 0.53054 |  | 21.3641 |  | 5.0278e-06 | 4.4489 |  | 3968.794 | 6836.62 | 3757.25
| 45.6421 |  | 136.9262 |  | 0.53114 |  | 21.3997 |  | 5.0263e-06 | 4.4369 |  | 3975.844 | 6854.79 | 3768.62
| 45.7162 |  | 137.1487 |  | 0.53146 |  | 21.4201 |  | 5.0248e-06 | 4.43 |  | 3982.84 | 6865.01 | 3728.92
| 45.6386 |  | 136.9159 |  | 0.53 |  | 21.4503 |  | 5.0234e-06 | 4.4547 |  | 3990.002 | 6857.25 | 3765.76
| 45.7721 |  | 137.3163 |  | 0.53066 |  | 21.4826 |  | 5.0219e-06 | 4.4416 |  | 3996.836 | 6875.2 | 3735
| 45.7152 |  | 137.1457 |  | 0.52979 |  | 21.4956 |  | 5.0205e-06 | 4.4558 |  | 4003.799 | 6869.16 | 3778.91
| 45.8781 |  | 137.6343 |  | 0.531 |  | 21.517 |  | 5.0191e-06 | 4.4331 |  | 4011.009 | 6890.17 | 3789.74
| 45.806 |  | 137.4179 |  | 0.5295 |  | 21.5519 |  | 5.0177e-06 | 4.4587 |  | 4018.115 | 6883.28 | 3782.24
| 45.8365 |  | 137.5095 |  | 0.5293 |  | 21.5752 |  | 5.0164e-06 | 4.461 |  | 4025.085 | 6888.31 | 3785.63
| 45.8822 |  | 137.6466 |  | 0.52951 |  | 21.5869 |  | 5.015e-06 | 4.4559 |  | 4032.261 | 6894.65 | 3789.84
| 45.9276 |  | 137.7827 |  | 0.52939 |  | 21.614 |  | 5.0137e-06 | 4.457 |  | 4039.661 | 6901.65 | 3799.51
| 45.9783 |  | 137.9348 |  | 0.52928 |  | 21.6431 |  | 5.0123e-06 | 4.4578 |  | 4046.83 | 6909.39 | 3793.42
| 45.9925 |  | 137.9774 |  | 0.52892 |  | 21.6663 |  | 5.011e-06 | 4.4631 |  | 4054.075 | 6912.42 | 3804.55
| 46.0632 |  | 138.1897 |  | 0.5291 |  | 21.6911 |  | 5.0097e-06 | 4.4586 |  | 4061.246 | 6922.38 | 3807.85
| 46.2018 |  | 138.6053 |  | 0.52981 |  | 21.7236 |  | 5.0085e-06 | 4.4449 |  | 4068.425 | 6940.91 | 3820.23
| 46.2455 |  | 138.7366 |  | 0.52967 |  | 21.7507 |  | 5.0073e-06 | 4.4463 |  | 4075.319 | 6947.69 | 3796.19
| 46.1662 |  | 138.4985 |  | 0.52848 |  | 21.7681 |  | 5.0061e-06 | 4.4665 |  | 4082.347 | 6939.08 | 3761.78
| 46.1986 |  | 138.5958 |  | 0.52811 |  | 21.8007 |  | 5.005e-06 | 4.4722 |  | 4089.32 | 6944.72 | 3821.28
| 46.3021 |  | 138.9063 |  | 0.52885 |  | 21.8152 |  | 5.0038e-06 | 4.4579 |  | 4096.034 | 6958.16 | 3820.57
| 46.3618 |  | 139.0854 |  | 0.52929 |  | 21.8231 |  | 5.0027e-06 | 4.4491 |  | 4103.197 | 6965.97 | 3814.42
| 46.2868 |  | 138.8603 |  | 0.52766 |  | 21.8632 |  | 5.0016e-06 | 4.4773 |  | 4110.283 | 6958.91 | 3821.38
| 46.355 |  | 139.065 |  | 0.52789 |  | 21.8845 |  | 5.0005e-06 | 4.4721 |  | 4116.967 | 6968.37 | 3833.66
| 46.5359 |  | 139.6076 |  | 0.52949 |  | 21.8955 |  | 4.9995e-06 | 4.4426 |  | 4124.131 | 6991.01 | 3850.97
| 46.4545 |  | 139.3635 |  | 0.52761 |  | 21.9448 |  | 4.9985e-06 | 4.4754 |  | 4131.212 | 6983.58 | 3857.7
| 46.6051 |  | 139.8154 |  | 0.52889 |  | 21.9562 |  | 4.9974e-06 | 4.4515 |  | 4137.75 | 7002.57 | 3866.27
| 46.4996 |  | 139.4989 |  | 0.52771 |  | 21.9614 |  | 4.9964e-06 | 4.4718 |  | 4145.151 | 6990.2 | 3854.36
| 46.524 |  | 139.5719 |  | 0.52741 |  | 21.9869 |  | 4.9954e-06 | 4.4762 |  | 4152.196 | 6994.51 | 3857.08
| 46.7248 |  | 140.1745 |  | 0.52892 |  | 22.0111 |  | 4.9944e-06 | 4.4482 |  | 4159.54 | 7020.16 | 3875.22
| 46.6429 |  | 139.9287 |  | 0.52745 |  | 22.0411 |  | 4.9935e-06 | 4.4737 |  | 4166.645 | 7011.78 | 3870.17
| 46.6118 |  | 139.8355 |  | 0.52618 |  | 22.0856 |  | 4.9926e-06 | 4.4957 |  | 4173.833 | 7010.21 | 3862.85
| 46.7125 |  | 140.1376 |  | 0.52662 |  | 22.1129 |  | 4.9916e-06 | 4.487 |  | 4180.462 | 7023.84 | 3876.46
| 46.8224 |  | 140.4673 |  | 0.52768 |  | 22.1152 |  | 4.9908e-06 | 4.4672 |  | 4187.571 | 7037.44 | 3879.47
| 46.8898 |  | 140.6693 |  | 0.52799 |  | 22.1323 |  | 4.9899e-06 | 4.4608 |  | 4194.779 | 7046.55 | 3891.65
| 47.0202 |  | 141.0605 |  | 0.53146 |  | 22.0308 |  | 4.989e-06 | 4.3984 |  | 4202.039 | 7057.9 | 3907.54
| 47.1301 |  | 141.3903 |  | 0.5347 |  | 21.9295 |  | 4.9882e-06 | 4.3407 |  | 4209.221 | 7066.78 | 3892.28
| 47.0953 |  | 141.286 |  | 0.53378 |  | 21.9569 |  | 4.9874e-06 | 4.3562 |  | 4216.485 | 7063.97 | 3904.25
| 47.1726 |  | 141.5177 |  | 0.53378 |  | 21.9927 |  | 4.9866e-06 | 4.3554 |  | 4223.579 | 7075.11 | 3907.44
| 47.1937 |  | 141.5811 |  | 0.53336 |  | 22.0224 |  | 4.9862e-06 | 4.3625 |  | 4230.323 | 7079.1 | 3912.31

## NF270_MC5 05.27.26_CaCl2
*these are vial values from ICP and SC mass balances | CaCl2 Interfacial Concentration (mM) | Salt 2 Retentate Concentration (mM) | Ionic Strength (mM) | Ca:salt 2 ratio | CaCl2 Rejection | Salt 2 Rejection | CaCl2 permeate interfacial concentration (mM) (smoothed) | Salt 2 permeate concentration (mM) | Jw (m3/m2*s) | B CaCl2 (um/s) | B salt 2 (um/s) | Time (s) | Retentate Conductivity (uS/cm) | Permeate Conductivity (uS/cm) (smoothed)
| 1.6334 |  | 5.1528 |  |  |  | 0.0057506 |  | 6.5815e-06 | 0.023253 |  | 0.262 | 244.57
| 1.6315 |  | 5.1509 |  |  |  | 0.0057506 |  | 6.5779e-06 | 0.023268 |  | 7.564 | 244.28
| 1.6329 |  | 5.1523 |  |  |  | 0.0057506 |  | 6.5707e-06 | 0.023222 |  | 14.757 | 244.49
| 1.6335 |  | 5.1529 |  |  |  | 0.0057506 |  | 6.5639e-06 | 0.023189 |  | 21.796 | 244.59
| 1.6318 |  | 5.1512 |  |  |  | 0.075197 |  | 6.5572e-06 | 0.31677 |  | 28.27 | 244.33
| 1.6341 |  | 5.1535 |  |  |  | 0.35407 |  | 6.5507e-06 | 1.812 |  | 34.709 | 244.68
| 1.6337 |  | 5.153 |  |  |  | 0.61582 |  | 6.5443e-06 | 3.9593 |  | 41.118 | 244.61
| 1.6339 |  | 5.1533 |  |  |  | 0.62384 |  | 6.5376e-06 | 4.0377 |  | 47.721 | 244.65
| 1.6339 |  | 5.1532 |  |  |  | 0.66674 |  | 6.531e-06 | 4.5024 |  | 54.682 | 244.64
| 1.6347 |  | 5.154 |  |  |  | 0.71601 |  | 6.5241e-06 | 5.0845 |  | 61.375 | 244.77
| 1.635 |  | 5.1543 |  |  |  | 0.77191 |  | 6.5174e-06 | 5.8288 |  | 68.348 | 244.81
| 1.6361 |  | 5.1553 |  |  |  | 0.82276 |  | 6.5105e-06 | 6.5861 |  | 75.048 | 244.97
| 1.6361 |  | 5.1554 |  |  |  | 0.87897 |  | 6.5038e-06 | 7.55 |  | 82.093 | 244.98 | 4.7366
| 1.6368 |  | 5.156 |  |  |  | 0.93989 |  | 6.4969e-06 | 8.7619 |  | 88.793 | 245.08 | 13.7289
| 1.6373 |  | 5.1565 |  |  |  | 0.98582 |  | 6.4902e-06 | 9.8214 |  | 95.668 | 245.15 | 22.955
| 1.6377 |  | 5.1569 |  |  |  | 1.0315 |  | 6.4834e-06 | 11.0331 |  | 102.456 | 245.21 | 32.0632
| 1.6383 |  | 5.1575 |  |  |  | 1.089 |  | 6.4767e-06 | 12.8397 |  | 109.415 | 245.31 | 41.3996
| 1.6388 |  | 5.1579 |  |  |  | 1.1382 |  | 6.4699e-06 | 14.711 |  | 116.116 | 245.38 | 50.3887
| 1.6394 |  | 5.1585 |  |  |  | 1.1828 |  | 6.4632e-06 | 16.7416 |  | 123.063 | 245.47 | 59.7065
| 1.64 |  | 5.159 |  |  |  | 1.2321 |  | 6.4563e-06 | 19.5019 |  | 129.863 | 245.55 | 68.8258
| 1.6406 |  | 5.1596 |  |  |  | 1.2845 |  | 6.4496e-06 | 23.2675 |  | 136.835 | 245.64 | 78.1742
| 1.641 |  | 5.1601 |  |  |  | 1.3464 |  | 6.4429e-06 | 29.4389 |  | 143.614 | 245.71 | 87.2623
| 1.6421 |  | 5.1611 |  |  |  | 1.3915 |  | 6.4362e-06 | 35.74 |  | 150.386 | 245.87 | 96.3396
| 1.6516 |  | 5.1702 |  |  |  | 1.4428 |  | 6.4295e-06 | 44.4222 |  | 157.259 | 247.29 | 105.5506
| 2.225 |  | 5.7192 |  |  |  | 1.4969 |  | 6.4228e-06 | 13.2033 |  | 164.033 | 333.15 | 114.6274
| 2.8509 |  | 6.3185 |  |  |  | 1.547 |  | 6.4161e-06 | 7.6117 |  | 170.845 | 426.87 | 123.7534
| 3.4445 |  | 6.8869 |  |  |  | 1.5813 |  | 6.4093e-06 | 5.4397 |  | 177.614 | 515.75 | 132.8201
| 3.9511 |  | 7.3719 |  |  |  | 1.6392 |  | 6.4027e-06 | 4.5398 |  | 184.665 | 591.6 | 142.2628
| 4.4387 |  | 7.8388 |  |  |  | 1.6828 |  | 6.3958e-06 | 3.9055 |  | 191.342 | 664.61 | 151.2028
| 4.8746 |  | 8.2562 |  |  |  | 1.7366 |  | 6.3893e-06 | 3.5358 |  | 198.418 | 729.88 | 160.6752
| 5.2854 |  | 8.6494 |  |  |  | 1.7862 |  | 6.3824e-06 | 3.2581 |  | 205.014 | 791.38 | 169.5032
| 5.6571 |  | 9.0054 |  |  |  | 1.8456 |  | 6.376e-06 | 3.0875 |  | 212.079 | 847.04 | 178.9571
| 6.0053 |  | 9.3388 |  |  |  | 1.9273 |  | 6.3694e-06 | 3.0103 |  | 218.562 | 899.18 | 187.6303
| 6.3509 |  | 9.6697 |  |  |  | 1.9673 |  | 6.363e-06 | 2.8556 |  | 225.053 | 950.92 | 196.3124
| 6.7184 |  | 10.0215 |  |  |  | 1.9804 |  | 6.3565e-06 | 2.657 |  | 231.637 | 1005.94 | 205.1171
| 7.0329 |  | 10.3227 |  |  |  | 2.0344 |  | 6.3501e-06 | 2.5845 |  | 238.659 | 1053.04 | 214.5055
| 7.3451 |  | 10.6216 |  |  |  | 2.1149 |  | 6.3435e-06 | 2.565 |  | 245.216 | 1099.78 | 223.2702
| 7.698 |  | 10.9595 |  |  |  | 2.1256 |  | 6.3369e-06 | 2.4173 |  | 251.735 | 1152.62 | 231.9822
| 7.9965 |  | 11.2453 |  |  |  | 2.1693 |  | 6.3305e-06 | 2.3567 |  | 258.788 | 1197.32 | 241.4056
| 8.3326 |  | 11.5671 |  |  |  | 2.2157 |  | 6.3236e-06 | 2.2905 |  | 265.441 | 1247.64 | 250.2925
| 8.6509 |  | 11.8719 |  |  |  | 2.2825 |  | 6.3173e-06 | 2.2641 |  | 272.523 | 1295.3 | 259.7502
| 8.9312 |  | 12.1402 |  |  |  | 2.3633 |  | 6.3107e-06 | 2.2707 |  | 278.875 | 1337.27 | 268.2309
| 10.024 |  | 30.0719 |  |  |  | 2.4006 |  | 6.3045e-06 | 1.9853 |  | 285.39 | 1369.92 | 276.9272
| 10.3945 |  | 31.1835 |  |  |  | 2.4499 |  | 6.2982e-06 | 1.9422 |  | 291.871 | 1418.1 | 285.576
| 10.7465 |  | 32.2394 |  |  |  | 2.4976 |  | 6.292e-06 | 1.905 |  | 298.304 | 1463.94 | 294.1587
| 10.9547 |  | 32.864 |  |  |  | 2.5439 |  | 6.2857e-06 | 1.9012 |  | 304.772 | 1492.31 | 302.7859
| 11.3007 |  | 33.902 |  |  |  | 2.5931 |  | 6.2795e-06 | 1.87 |  | 311.205 | 1537.52 | 311.3643
| 11.6482 |  | 34.9446 |  |  |  | 2.6321 |  | 6.2733e-06 | 1.8313 |  | 317.596 | 1582.31 | 319.8846
| 11.9087 |  | 35.726 |  |  |  | 2.6369 |  | 6.2668e-06 | 1.7823 |  | 324.149 | 1614.56 | 328.6186
| 12.2476 |  | 36.7427 |  |  |  | 2.6975 |  | 6.2605e-06 | 1.7684 |  | 331.2 | 1659.61 | 338.0138
| 12.5204 |  | 37.5611 |  |  |  | 2.7938 |  | 6.254e-06 | 1.7964 |  | 337.69 | 1698.8 | 346.659
| 12.7853 |  | 38.3559 |  |  |  | 2.8463 |  | 6.2478e-06 | 1.7892 |  | 344.097 | 1734.42 | 355.1915
| 13.0765 |  | 39.2295 |  |  |  | 2.8934 |  | 6.2416e-06 | 1.7735 |  | 350.58 | 1772.9 | 363.8228
| 13.3498 |  | 40.0494 |  |  |  | 2.9018 |  | 6.235e-06 | 1.7317 |  | 357.083 | 1806.95 | 372.4784
| 13.6886 |  | 41.0658 |  |  |  | 2.9522 |  | 6.2288e-06 | 1.7127 |  | 364.221 | 1851.39 | 381.9765
| 13.977 |  | 41.9309 |  |  |  | 3.0071 |  | 6.222e-06 | 1.7056 |  | 370.762 | 1890.05 | 390.6778
| 14.2593 |  | 42.7778 |  |  |  | 3.0569 |  | 6.2156e-06 | 1.6961 |  | 377.809 | 1927.64 | 400.0494
| 14.537 |  | 43.6109 |  |  |  | 3.1179 |  | 6.2089e-06 | 1.6953 |  | 384.478 | 1965.37 | 408.9158
| 14.7668 |  | 44.3005 |  |  |  | 3.1702 |  | 6.2026e-06 | 1.6956 |  | 391.434 | 1996.78 | 418.1611
| 15.086 |  | 45.2581 |  |  |  | 3.2187 |  | 6.1959e-06 | 1.6805 |  | 398.134 | 2038.8 | 427.0636
| 15.424 |  | 46.272 |  |  |  | 3.2588 |  | 6.1894e-06 | 1.658 |  | 405.098 | 2082.57 | 436.3144
| 15.6481 |  | 46.9443 |  |  |  | 3.3124 |  | 6.1828e-06 | 1.6602 |  | 411.981 | 2113.4 | 445.4549
| 15.8979 |  | 47.6937 |  |  |  | 3.3857 |  | 6.1764e-06 | 1.6713 |  | 418.898 | 2148.47 | 454.6381
| 16.1739 |  | 48.5216 |  |  |  | 3.4248 |  | 6.1697e-06 | 1.6574 |  | 425.434 | 2184.73 | 463.3132
| 16.486 |  | 49.458 |  |  |  | 3.4659 |  | 6.1634e-06 | 1.6407 |  | 432.501 | 2225.44 | 472.6907
| 16.7266 |  | 50.1797 |  |  |  | 3.5286 |  | 6.1568e-06 | 1.6461 |  | 439.214 | 2258.81 | 481.5962
| 16.9585 |  | 50.8756 |  |  |  | 3.5741 |  | 6.1504e-06 | 1.6423 |  | 446.079 | 2290.12 | 490.701
| 17.2702 |  | 51.8105 |  |  |  | 3.6137 |  | 6.1438e-06 | 1.6258 |  | 452.847 | 2330.73 | 499.6752
| 17.4538 |  | 52.3613 |  |  |  | 3.6678 |  | 6.1374e-06 | 1.6329 |  | 459.858 | 2356.71 | 508.9694
| 17.7305 |  | 53.1915 |  |  |  | 3.7261 |  | 6.1308e-06 | 1.6312 |  | 466.618 | 2394.2 | 517.9289
| 17.9719 |  | 53.9157 |  |  |  | 3.7766 |  | 6.1244e-06 | 1.6294 |  | 473.509 | 2426.96 | 527.0603
| 18.254 |  | 54.7619 |  |  |  | 3.8213 |  | 6.1178e-06 | 1.6198 |  | 480.26 | 2464.31 | 536.0044
| 18.4918 |  | 55.4753 |  |  |  | 3.8719 |  | 6.1114e-06 | 1.6185 |  | 487.223 | 2496.65 | 545.2277
| 18.8039 |  | 56.4116 |  |  |  | 3.9239 |  | 6.1049e-06 | 1.6099 |  | 494.006 | 2538.05 | 554.2111
| 19.0001 |  | 57.0004 |  |  |  | 3.9724 |  | 6.0985e-06 | 1.6121 |  | 500.918 | 2565.27 | 563.364
| 19.1998 |  | 57.5993 |  |  |  | 4.0305 |  | 6.092e-06 | 1.6187 |  | 507.666 | 2593.45 | 572.2985
| 19.4945 |  | 58.4834 |  |  |  | 4.0584 |  | 6.0855e-06 | 1.6 |  | 514.448 | 2631.38 | 581.277
| 19.7089 |  | 59.1267 |  |  |  | 4.1252 |  | 6.0793e-06 | 1.6093 |  | 521.522 | 2661.83 | 590.641
| 19.9028 |  | 59.7085 |  |  |  | 4.2063 |  | 6.0728e-06 | 1.6274 |  | 528.012 | 2690.65 | 599.2313
| 20.2139 |  | 60.6416 |  |  |  | 4.2188 |  | 6.0665e-06 | 1.6001 |  | 534.592 | 2729.67 | 607.9401
| 20.4019 |  | 61.2056 |  |  |  | 4.273 |  | 6.0603e-06 | 1.6056 |  | 541.6 | 2756.21 | 617.2149
| 20.556 |  | 61.668 |  |  |  | 4.3594 |  | 6.054e-06 | 1.6294 |  | 548.151 | 2780.52 | 625.8845
| 20.9025 |  | 62.7074 |  |  |  | 4.3635 |  | 6.0476e-06 | 1.5955 |  | 554.628 | 2823.36 | 634.4559
| 21.0893 |  | 63.268 |  |  |  | 4.4019 |  | 6.0415e-06 | 1.5937 |  | 561.71 | 2848.88 | 643.8278
| 21.3496 |  | 64.0489 |  |  |  | 4.4468 |  | 6.0348e-06 | 1.5876 |  | 568.326 | 2883.69 | 652.583
| 21.5524 |  | 64.6573 |  |  |  | 4.5018 |  | 6.0287e-06 | 1.5917 |  | 575.451 | 2912.08 | 662.0117
| 21.7395 |  | 65.2184 |  |  |  | 4.5956 |  | 6.0224e-06 | 1.6144 |  | 581.947 | 2940.79 | 670.608
| 21.9237 |  | 65.7712 |  |  |  | 4.6432 |  | 6.0163e-06 | 1.6166 |  | 588.348 | 2966.52 | 679.0787
| 22.1548 |  | 66.4643 |  |  |  | 4.6873 |  | 6.0103e-06 | 1.6129 |  | 594.835 | 2997.68 | 687.663
| 22.3692 |  | 67.1076 |  |  |  | 4.7357 |  | 6.0043e-06 | 1.6125 |  | 601.228 | 3027.09 | 696.1226
| 22.5879 |  | 67.7638 |  |  |  | 4.7675 |  | 5.9983e-06 | 1.6047 |  | 607.618 | 3056.09 | 704.5778
| 22.78 |  | 68.3401 |  |  |  | 4.8055 |  | 5.9923e-06 | 1.6021 |  | 614.13 | 3082.23 | 713.1935
| 22.9387 |  | 68.8161 |  |  |  | 4.856 |  | 5.9863e-06 | 1.6076 |  | 620.591 | 3105.05 | 721.7404
| 23.1821 |  | 69.5462 |  |  |  | 4.9145 |  | 5.9803e-06 | 1.6089 |  | 627.07 | 3138.53 | 730.3092
| 23.3946 |  | 70.1837 |  |  |  | 4.9693 |  | 5.9743e-06 | 1.6113 |  | 633.445 | 3168.08 | 738.7378
| 23.5964 |  | 70.7893 |  |  |  | 5.0092 |  | 5.9683e-06 | 1.6084 |  | 639.884 | 3195.52 | 747.2475
| 23.7922 |  | 71.3767 |  |  |  | 5.0539 |  | 5.9623e-06 | 1.6081 |  | 646.378 | 3222.5 | 755.8253
| 23.9624 |  | 71.8872 |  |  |  | 5.0624 |  | 5.9561e-06 | 1.5953 |  | 652.858 | 3244.41 | 764.3787
| 24.2572 |  | 72.7717 |  |  |  | 5.1095 |  | 5.95e-06 | 1.5877 |  | 659.904 | 3283.49 | 773.6709
| 24.4022 |  | 73.2066 |  |  |  | 5.2003 |  | 5.9438e-06 | 1.6097 |  | 666.431 | 3306.96 | 782.2694
| 24.5856 |  | 73.7568 |  |  |  | 5.2544 |  | 5.9378e-06 | 1.6139 |  | 672.891 | 3332.99 | 790.7694
| 24.7644 |  | 74.2933 |  |  |  | 5.3013 |  | 5.9318e-06 | 1.6157 |  | 679.36 | 3358.06 | 799.2699
| 24.9104 |  | 74.7313 |  |  |  | 5.344 |  | 5.9258e-06 | 1.6185 |  | 685.786 | 3378.95 | 807.7018
| 25.1497 |  | 75.449 |  |  |  | 5.3446 |  | 5.9196e-06 | 1.5975 |  | 692.286 | 3408.78 | 816.0615
| 25.3901 |  | 76.1702 |  |  |  | 5.3941 |  | 5.9136e-06 | 1.5953 |  | 699.343 | 3441.44 | 825.1181
| 25.3399 |  | 76.0196 |  |  |  | 5.4862 |  | 5.9074e-06 | 1.6324 |  | 705.818 | 3441.44 | 833.4128
| 25.3166 |  | 75.9498 |  |  |  | 5.5202 |  | 5.9014e-06 | 1.6456 |  | 712.24 | 3441.44 | 841.6223
| 26.0154 |  | 78.0461 |  |  |  | 5.5338 |  | 5.8952e-06 | 1.5928 |  | 718.918 | 3527.46 | 850.1341
| 25.9836 |  | 77.9509 |  |  |  | 5.5856 |  | 5.8891e-06 | 1.6126 |  | 725.865 | 3527.46 | 858.9937
| 26.2037 |  | 78.6111 |  |  |  | 5.6301 |  | 5.8827e-06 | 1.6098 |  | 732.545 | 3557.47 | 867.4919
| 26.3814 |  | 79.1442 |  |  |  | 5.6724 |  | 5.8765e-06 | 1.6096 |  | 739.53 | 3582.22 | 876.3564
| 26.5657 |  | 79.6971 |  |  |  | 5.7313 |  | 5.8702e-06 | 1.6148 |  | 746.312 | 3608.72 | 884.9555
| 26.711 |  | 80.1329 |  |  |  | 5.7838 |  | 5.864e-06 | 1.6207 |  | 753.181 | 3630.13 | 893.6417
| 26.9159 |  | 80.7476 |  |  |  | 5.8284 |  | 5.8577e-06 | 1.619 |  | 759.947 | 3658.32 | 902.1876
| 27.1305 |  | 81.3915 |  |  |  | 5.8802 |  | 5.8515e-06 | 1.6192 |  | 766.868 | 3688.07 | 910.9148
| 27.3474 |  | 82.0423 |  |  |  | 5.9338 |  | 5.8452e-06 | 1.6197 |  | 773.61 | 3718.21 | 919.4038
| 27.566 |  | 82.698 |  |  |  | 5.9738 |  | 5.839e-06 | 1.6154 |  | 780.459 | 3747.8 | 928.014
| 27.7114 |  | 83.1342 |  |  |  | 6.0264 |  | 5.8328e-06 | 1.621 |  | 787.329 | 3769.26 | 936.6424
| 27.8825 |  | 83.6475 |  |  |  | 6.0767 |  | 5.8265e-06 | 1.6237 |  | 794.137 | 3793.7 | 945.3915
| 28.0746 |  | 84.2238 |  |  |  | 6.1306 |  | 5.8203e-06 | 1.6261 |  | 801.029 | 3820.86 | 954.247
| 28.2571 |  | 84.7714 |  |  |  | 6.1827 |  | 5.8141e-06 | 1.6284 |  | 807.802 | 3846.78 | 962.9476
| 28.4547 |  | 85.364 |  |  |  | 6.2299 |  | 5.8079e-06 | 1.628 |  | 814.663 | 3874.24 | 971.7581
| 28.6651 |  | 85.9953 |  |  |  | 6.2703 |  | 5.8016e-06 | 1.6244 |  | 821.486 | 3902.91 | 980.5154
| 28.83 |  | 86.49 |  |  |  | 6.323 |  | 5.7955e-06 | 1.6282 |  | 828.483 | 3926.73 | 989.4897
| 28.9993 |  | 86.998 |  |  |  | 6.3773 |  | 5.7892e-06 | 1.632 |  | 835.232 | 3951.2 | 998.1372
| 29.1549 |  | 87.4646 |  |  |  | 6.4274 |  | 5.7831e-06 | 1.6355 |  | 842.091 | 3973.74 | 1006.9141
| 29.3811 |  | 88.1433 |  |  |  | 6.4512 |  | 5.7768e-06 | 1.6253 |  | 848.768 | 4003.44 | 1015.4432
| 29.5748 |  | 88.7243 |  |  |  | 6.5024 |  | 5.7708e-06 | 1.6264 |  | 855.86 | 4030.64 | 1024.2199
| 29.7547 |  | 89.2641 |  |  |  | 6.5378 |  | 5.7644e-06 | 1.6232 |  | 862.432 | 4055.41 | 1032.3234
| 29.9074 |  | 89.7223 |  |  |  | 6.5825 |  | 5.7585e-06 | 1.6251 |  | 869.591 | 4077.31 | 1041.1331
| 30.0773 |  | 90.2319 |  |  |  | 6.6643 |  | 5.7523e-06 | 1.6374 |  | 876.088 | 4103.32 | 1049.1082
| 30.2619 |  | 90.7857 |  |  |  | 6.6629 |  | 5.7462e-06 | 1.6224 |  | 882.576 | 4126.64 | 1057.0481
| 30.4788 |  | 91.4365 |  |  |  | 6.7051 |  | 5.7403e-06 | 1.619 |  | 889.673 | 4156.16 | 1065.7379
| 30.6014 |  | 91.8041 |  |  |  | 6.7843 |  | 5.7342e-06 | 1.6334 |  | 896.195 | 4176.31 | 1073.6807
| 30.5755 |  | 91.7264 |  |  |  | 6.8228 |  | 5.7284e-06 | 1.6455 |  | 902.673 | 4176.31 | 1081.5513
| 30.9867 |  | 92.9601 |  |  |  | 6.8199 |  | 5.7223e-06 | 1.6148 |  | 909.158 | 4226.94 | 1089.4121
| 31.1821 |  | 93.5463 |  |  |  | 6.8584 |  | 5.7164e-06 | 1.6118 |  | 916.224 | 4253.68 | 1097.9769
| 31.2825 |  | 93.8476 |  |  |  | 6.9479 |  | 5.7105e-06 | 1.6304 |  | 922.805 | 4271.69 | 1105.9128
| 31.4182 |  | 94.2545 |  |  |  | 6.9856 |  | 5.7046e-06 | 1.631 |  | 929.103 | 4291.18 | 1113.4872
| 31.5978 |  | 94.7933 |  |  |  | 7.0248 |  | 5.6989e-06 | 1.6292 |  | 935.648 | 4316.02 | 1121.3406
| 31.8012 |  | 95.4035 |  |  |  | 7.0718 |  | 5.6931e-06 | 1.6281 |  | 941.975 | 4344.18 | 1128.9149
| 31.9713 |  | 95.9138 |  |  |  | 7.096 |  | 5.6874e-06 | 1.6224 |  | 948.434 | 4367.1 | 1136.62
| 32.0927 |  | 96.278 |  |  |  | 7.1379 |  | 5.6817e-06 | 1.6252 |  | 954.939 | 4385.08 | 1144.3772
| 32.2365 |  | 96.7094 |  |  |  | 7.1836 |  | 5.6759e-06 | 1.6275 |  | 961.315 | 4405.98 | 1151.9445
| 32.4209 |  | 97.2626 |  |  |  | 7.2223 |  | 5.6701e-06 | 1.6251 |  | 967.821 | 4431.41 | 1159.6755
| 32.5585 |  | 97.6756 |  |  |  | 7.274 |  | 5.6644e-06 | 1.6296 |  | 974.313 | 4451.88 | 1167.3751
| 32.7055 |  | 98.1166 |  |  |  | 7.3192 |  | 5.6586e-06 | 1.6314 |  | 980.692 | 4473.15 | 1174.9152
| 32.9432 |  | 98.8297 |  |  |  | 7.3154 |  | 5.6526e-06 | 1.6135 |  | 987.188 | 4502.84 | 1182.5855
| 33.1124 |  | 99.3371 |  |  |  | 7.3661 |  | 5.6468e-06 | 1.6156 |  | 994.311 | 4527.08 | 1190.9495
| 33.2509 |  | 99.7527 |  |  |  | 7.4464 |  | 5.6407e-06 | 1.6278 |  | 1000.797 | 4549.24 | 1198.5655
| 33.3976 |  | 100.1928 |  |  |  | 7.4658 |  | 5.6348e-06 | 1.6223 |  | 1007.402 | 4569.16 | 1206.2982
| 33.5874 |  | 100.7623 |  |  |  | 7.51 |  | 5.6289e-06 | 1.6211 |  | 1014.301 | 4595.59 | 1214.3553
| 33.7487 |  | 101.2462 |  |  |  | 7.5516 |  | 5.6228e-06 | 1.6208 |  | 1020.982 | 4618.49 | 1222.1398
| 33.9072 |  | 101.7216 |  |  |  | 7.5938 |  | 5.6169e-06 | 1.621 |  | 1027.951 | 4641.04 | 1230.2388
| 34.0764 |  | 102.2292 |  |  |  | 7.6285 |  | 5.6106e-06 | 1.6183 |  | 1034.659 | 4664.56 | 1238.0206
| 34.2309 |  | 102.6928 |  |  |  | 7.6804 |  | 5.6047e-06 | 1.6213 |  | 1041.761 | 4687.14 | 1246.2387
| 34.3905 |  | 103.1715 |  |  |  | 7.7394 |  | 5.5986e-06 | 1.6258 |  | 1048.418 | 4710.76 | 1253.9334
| 34.563 |  | 103.6891 |  |  |  | 7.7737 |  | 5.5927e-06 | 1.6229 |  | 1055.266 | 4734.61 | 1261.8374
| 34.6901 |  | 104.0702 |  |  |  | 7.8085 |  | 5.5866e-06 | 1.6228 |  | 1062.063 | 4753.03 | 1269.6648
| 34.9191 |  | 104.7572 |  |  |  | 7.8527 |  | 5.5806e-06 | 1.6191 |  | 1069.019 | 4784.24 | 1277.6636
| 35.0759 |  | 105.2276 |  |  |  | 7.9005 |  | 5.5745e-06 | 1.6207 |  | 1075.805 | 4806.94 | 1285.4372
| 35.1834 |  | 105.5502 |  |  |  | 7.948 |  | 5.5686e-06 | 1.6251 |  | 1082.689 | 4823.64 | 1293.3239
| 35.3264 |  | 105.9792 |  |  |  | 8.0012 |  | 5.5626e-06 | 1.6288 |  | 1089.439 | 4844.93 | 1301.0425
| 35.5219 |  | 106.5657 |  |  |  | 8.0341 |  | 5.5566e-06 | 1.6241 |  | 1096.202 | 4871.53 | 1308.7626
| 35.6982 |  | 107.0945 |  |  |  | 8.058 |  | 5.5506e-06 | 1.6182 |  | 1103.105 | 4895.35 | 1316.6226
| 35.801 |  | 107.403 |  |  |  | 8.0922 |  | 5.5445e-06 | 1.6192 |  | 1110.157 | 4910.85 | 1324.6495
| 35.989 |  | 107.9669 |  |  |  | 8.1415 |  | 5.5383e-06 | 1.6192 |  | 1117.206 | 4937.42 | 1332.6549
| 36.1552 |  | 108.4655 |  |  |  | 8.1997 |  | 5.5323e-06 | 1.6227 |  | 1124.164 | 4961.81 | 1340.5459
| 36.3306 |  | 108.9919 |  |  |  | 8.2537 |  | 5.5263e-06 | 1.6245 |  | 1130.975 | 4987.09 | 1348.2512
| 36.4202 |  | 109.2607 |  |  |  | 8.2968 |  | 5.5203e-06 | 1.6286 |  | 1137.78 | 5001.42 | 1355.9383
| 36.6514 |  | 109.9542 |  |  |  | 8.3354 |  | 5.5144e-06 | 1.6233 |  | 1144.575 | 5032.64 | 1363.61
| 36.7688 |  | 110.3064 |  |  |  | 8.3711 |  | 5.5085e-06 | 1.6238 |  | 1151.406 | 5049.96 | 1371.3061
| 36.9012 |  | 110.7035 |  |  |  | 8.4033 |  | 5.5025e-06 | 1.6225 |  | 1158.259 | 5068.93 | 1379.0213
| 37.0607 |  | 111.182 |  |  |  | 8.4561 |  | 5.4966e-06 | 1.6249 |  | 1165.232 | 5092.21 | 1386.8601
| 37.2275 |  | 111.6824 |  |  |  | 8.4969 |  | 5.4905e-06 | 1.6238 |  | 1171.916 | 5115.8 | 1394.3592
| 37.3227 |  | 111.9682 |  |  |  | 8.5409 |  | 5.4847e-06 | 1.6276 |  | 1178.901 | 5130.85 | 1402.1898
| 37.4936 |  | 112.4809 |  |  |  | 8.5725 |  | 5.4786e-06 | 1.6239 |  | 1185.58 | 5154.49 | 1409.6632
| 37.6589 |  | 112.9767 |  |  |  | 8.6267 |  | 5.4729e-06 | 1.6262 |  | 1192.711 | 5178.51 | 1417.6295
| 37.8119 |  | 113.4357 |  |  |  | 8.6613 |  | 5.4667e-06 | 1.6243 |  | 1199.223 | 5200.16 | 1424.8987
| 37.9197 |  | 113.7591 |  |  |  | 8.6971 |  | 5.4611e-06 | 1.6253 |  | 1206.367 | 5216.29 | 1432.8524
| 38.134 |  | 114.402 |  |  |  | 8.7418 |  | 5.455e-06 | 1.6224 |  | 1212.923 | 5245.86 | 1440.1605
| 38.2642 |  | 114.7927 |  |  |  | 8.7776 |  | 5.4493e-06 | 1.6221 |  | 1219.923 | 5264.72 | 1447.9377
| 38.3943 |  | 115.1828 |  |  |  | 8.8543 |  | 5.4435e-06 | 1.6316 |  | 1226.59 | 5285.64 | 1455.3399
| 38.5535 |  | 115.6606 |  |  |  | 8.9072 |  | 5.4378e-06 | 1.6338 |  | 1233.017 | 5308.86 | 1462.4715
| 38.705 |  | 116.115 |  |  |  | 8.9344 |  | 5.4323e-06 | 1.6303 |  | 1239.415 | 5329.84 | 1469.563
| 38.8388 |  | 116.5165 |  |  |  | 8.9233 |  | 5.4265e-06 | 1.6186 |  | 1245.942 | 5346.82 | 1476.7885
| 38.9471 |  | 116.8414 |  |  |  | 8.9654 |  | 5.4209e-06 | 1.621 |  | 1253.052 | 5363.33 | 1484.6501
| 39.1114 |  | 117.3343 |  |  |  | 9.0456 |  | 5.4151e-06 | 1.6292 |  | 1259.534 | 5388.58 | 1491.809
| 39.2441 |  | 117.7323 |  |  |  | 9.0862 |  | 5.4095e-06 | 1.6298 |  | 1265.941 | 5407.97 | 1498.8684
| 39.4032 |  | 118.2095 |  |  |  | 9.1274 |  | 5.404e-06 | 1.6292 |  | 1272.448 | 5430.57 | 1506.0376
| 39.4495 |  | 118.3484 |  |  |  | 9.1768 |  | 5.3985e-06 | 1.6365 |  | 1278.916 | 5439.94 | 1513.1515
| 39.6314 |  | 118.8941 |  |  |  | 9.2149 |  | 5.3929e-06 | 1.6338 |  | 1285.353 | 5465.16 | 1520.2263
| 39.7593 |  | 119.278 |  |  |  | 9.2062 |  | 5.3871e-06 | 1.6232 |  | 1291.833 | 5481.59 | 1527.3341
| 39.8545 |  | 119.5636 |  |  |  | 9.2489 |  | 5.3816e-06 | 1.6263 |  | 1298.941 | 5496.56 | 1535.143
| 40.0844 |  | 120.2532 |  |  |  | 9.2912 |  | 5.3755e-06 | 1.6219 |  | 1305.501 | 5527.94 | 1542.3338
| 40.1965 |  | 120.5895 |  |  |  | 9.3406 |  | 5.3699e-06 | 1.6256 |  | 1312.644 | 5545.29 | 1550.1545
| 40.248 |  | 120.744 |  |  |  | 9.4277 |  | 5.3641e-06 | 1.6408 |  | 1319.111 | 5557.23 | 1557.2235
| 40.4796 |  | 121.4387 |  |  |  | 9.4302 |  | 5.3584e-06 | 1.6274 |  | 1325.59 | 5586.78 | 1564.303
| 40.5985 |  | 121.7955 |  |  |  | 9.4705 |  | 5.3528e-06 | 1.6286 |  | 1332.682 | 5604.51 | 1572.0496
| 40.6671 |  | 122.0014 |  |  |  | 9.5498 |  | 5.3471e-06 | 1.641 |  | 1339.201 | 5618.13 | 1579.1557
| 40.8849 |  | 122.6548 |  |  |  | 9.5549 |  | 5.3413e-06 | 1.629 |  | 1345.699 | 5646.16 | 1586.2278
| 41.0455 |  | 123.1366 |  |  |  | 9.5929 |  | 5.3358e-06 | 1.6274 |  | 1352.735 | 5668.83 | 1593.8855
| 41.1602 |  | 123.4806 |  |  |  | 9.639 |  | 5.3298e-06 | 1.6298 |  | 1359.315 | 5686.44 | 1601.0329
| 41.3 |  | 123.8999 |  |  |  | 9.669 |  | 5.3242e-06 | 1.6275 |  | 1366.32 | 5706.23 | 1608.6377
| 41.4093 |  | 124.2279 |  |  |  | 9.7133 |  | 5.3183e-06 | 1.6298 |  | 1373.097 | 5723.1 | 1615.9853
| 41.5774 |  | 124.7321 |  |  |  | 9.7606 |  | 5.3126e-06 | 1.6298 |  | 1380.057 | 5747.19 | 1623.5221
| 41.6857 |  | 125.0571 |  |  |  | 9.8071 |  | 5.3067e-06 | 1.6326 |  | 1386.823 | 5764.04 | 1630.8361
| 41.8245 |  | 125.4736 |  |  |  | 9.8516 |  | 5.301e-06 | 1.6334 |  | 1393.714 | 5784.45 | 1638.2683
| 41.9366 |  | 125.8098 |  |  |  | 9.8874 |  | 5.2952e-06 | 1.6336 |  | 1400.468 | 5801.23 | 1645.5437
| 42.1014 |  | 126.3041 |  |  |  | 9.9257 |  | 5.2895e-06 | 1.6317 |  | 1407.458 | 5824.49 | 1653.075
| 42.1794 |  | 126.5382 |  |  |  | 9.9641 |  | 5.2836e-06 | 1.6342 |  | 1414.251 | 5837.29 | 1660.3754
| 42.3632 |  | 127.0896 |  |  |  | 9.9922 |  | 5.2778e-06 | 1.6291 |  | 1421.266 | 5862.39 | 1667.9147
| 42.4998 |  | 127.4994 |  |  |  | 10.0435 |  | 5.272e-06 | 1.6314 |  | 1428.28 | 5882.91 | 1675.4368
| 42.5891 |  | 127.7674 |  |  |  | 10.0988 |  | 5.2662e-06 | 1.6369 |  | 1435.139 | 5897.88 | 1682.7836
| 42.7999 |  | 128.3997 |  |  |  | 10.1374 |  | 5.2604e-06 | 1.6327 |  | 1441.922 | 5926.76 | 1690.0478
| 42.8874 |  | 128.6622 |  |  |  | 10.1736 |  | 5.2547e-06 | 1.6342 |  | 1448.809 | 5940.57 | 1697.4065
| 43.0346 |  | 129.1037 |  |  |  | 10.2168 |  | 5.249e-06 | 1.6341 |  | 1455.65 | 5961.96 | 1704.7073
| 43.1862 |  | 129.5585 |  |  |  | 10.2572 |  | 5.2433e-06 | 1.6333 |  | 1462.48 | 5983.75 | 1711.9889
| 43.235 |  | 129.705 |  |  |  | 10.2897 |  | 5.2375e-06 | 1.6358 |  | 1469.28 | 5992.71 | 1719.2395
| 43.3946 |  | 130.1839 |  |  |  | 10.3371 |  | 5.2319e-06 | 1.636 |  | 1476.225 | 6015.8 | 1726.6278
| 43.5168 |  | 130.5505 |  |  |  | 10.3772 |  | 5.2261e-06 | 1.6365 |  | 1482.933 | 6034.04 | 1733.7557
| 43.6352 |  | 130.9056 |  |  |  | 10.4194 |  | 5.2206e-06 | 1.6376 |  | 1489.876 | 6051.86 | 1741.126
| 43.7997 |  | 131.3991 |  |  |  | 10.4477 |  | 5.2147e-06 | 1.6335 |  | 1496.56 | 6074.69 | 1748.2144
| 43.8566 |  | 131.5698 |  |  |  | 10.4938 |  | 5.2092e-06 | 1.6385 |  | 1503.676 | 6085.23 | 1755.7492
| 44.048 |  | 132.1441 |  |  |  | 10.5325 |  | 5.2033e-06 | 1.6352 |  | 1510.295 | 6111.85 | 1762.7568
| 44.1632 |  | 132.4895 |  |  |  | 10.5778 |  | 5.1978e-06 | 1.6371 |  | 1517.407 | 6129.41 | 1770.2704
| 44.3087 |  | 132.9262 |  |  |  | 10.6136 |  | 5.192e-06 | 1.6354 |  | 1523.964 | 6150.32 | 1777.1983
| 44.3911 |  | 133.1734 |  |  |  | 10.6498 |  | 5.1865e-06 | 1.637 |  | 1531.044 | 6163.47 | 1784.6642
| 44.4957 |  | 133.4872 |  |  |  | 10.6826 |  | 5.1807e-06 | 1.6367 |  | 1537.614 | 6179.27 | 1791.5894
| 44.6616 |  | 133.9847 |  |  |  | 10.7239 |  | 5.1753e-06 | 1.6353 |  | 1544.707 | 6202.78 | 1799.0531
| 44.7612 |  | 134.2836 |  |  |  | 10.8033 |  | 5.1697e-06 | 1.6447 |  | 1551.195 | 6220.12 | 1805.8872
| 44.9049 |  | 134.7147 |  |  |  | 10.8321 |  | 5.1643e-06 | 1.6418 |  | 1557.569 | 6240.35 | 1812.5881
| 44.9549 |  | 134.8646 |  |  |  | 10.8595 |  | 5.1591e-06 | 1.6432 |  | 1564.104 | 6249.12 | 1819.4508
| 45.1094 |  | 135.3283 |  |  |  | 10.9018 |  | 5.1537e-06 | 1.6425 |  | 1570.571 | 6271.3 | 1826.2393
| 45.1793 |  | 135.5378 |  |  |  | 10.9388 |  | 5.1485e-06 | 1.6448 |  | 1576.966 | 6282.94 | 1832.9436
| 45.31 |  | 135.9299 |  |  |  | 10.966 |  | 5.1432e-06 | 1.6422 |  | 1583.353 | 6301.51 | 1839.636
| 45.5206 |  | 136.5617 |  |  |  | 10.9967 |  | 5.1379e-06 | 1.6365 |  | 1589.827 | 6329.95 | 1846.4085
| 45.5668 |  | 136.7003 |  |  |  | 11.0447 |  | 5.1326e-06 | 1.6421 |  | 1596.328 | 6339.24 | 1853.1991
| 45.7224 |  | 137.1673 |  |  |  | 11.0924 |  | 5.1273e-06 | 1.6423 |  | 1602.724 | 6361.82 | 1859.8648
| 45.7865 |  | 137.3595 |  |  |  | 11.1231 |  | 5.122e-06 | 1.6436 |  | 1609.133 | 6372.47 | 1866.5454
| 45.8633 |  | 137.5898 |  |  |  | 11.1575 |  | 5.1168e-06 | 1.645 |  | 1615.626 | 6384.83 | 1873.3079
| 45.9977 |  | 137.9932 |  |  |  | 11.1554 |  | 5.1112e-06 | 1.6364 |  | 1622.096 | 6402.58 | 1880.039
| 46.158 |  | 138.4739 |  |  |  | 11.2017 |  | 5.1059e-06 | 1.6362 |  | 1629.277 | 6425.66 | 1887.5031
| 46.3019 |  | 138.9056 |  |  |  | 11.2931 |  | 5.1004e-06 | 1.6453 |  | 1635.743 | 6448.93 | 1894.2165
| 46.2936 |  | 138.8807 |  |  |  | 11.335 |  | 5.0951e-06 | 1.652 |  | 1642.168 | 6451.32 | 1900.88
| 46.481 |  | 139.4429 |  |  |  | 11.3367 |  | 5.0896e-06 | 1.6418 |  | 1648.657 | 6475.67 | 1907.6033
| 46.5276 |  | 139.5829 |  |  |  | 11.3773 |  | 5.0843e-06 | 1.6456 |  | 1655.72 | 6484.7 | 1914.9213
| 46.755 |  | 140.2651 |  |  |  | 11.4238 |  | 5.0786e-06 | 1.6421 |  | 1662.338 | 6516.07 | 1921.7656
| 46.8618 |  | 140.5855 |  |  |  | 11.4532 |  | 5.0731e-06 | 1.6409 |  | 1669.285 | 6531.92 | 1928.9474
| 46.9288 |  | 140.7863 |  |  |  | 11.4883 |  | 5.0674e-06 | 1.6427 |  | 1676.078 | 6543.26 | 1935.9602
| 47.0815 |  | 141.2446 |  |  |  | 11.5144 |  | 5.0618e-06 | 1.6387 |  | 1683.178 | 6564.6 | 1943.2857
| 47.15 |  | 141.4501 |  |  |  | 11.5819 |  | 5.0562e-06 | 1.6464 |  | 1690.288 | 6577.61 | 1950.6079
| 47.2794 |  | 141.8383 |  |  |  | 11.6257 |  | 5.0505e-06 | 1.6468 |  | 1696.968 | 6596.96 | 1957.4807
| 47.3699 |  | 142.1097 |  |  |  | 11.664 |  | 5.0451e-06 | 1.6481 |  | 1703.998 | 6611.24 | 1964.705
| 47.5013 |  | 142.504 |  |  |  | 11.7121 |  | 5.0395e-06 | 1.6492 |  | 1710.725 | 6631.01 | 1971.6155
| 47.6488 |  | 142.9463 |  |  |  | 11.743 |  | 5.034e-06 | 1.6464 |  | 1717.593 | 6651.9 | 1978.6605
| 47.7557 |  | 143.2671 |  |  |  | 11.7786 |  | 5.0285e-06 | 1.6463 |  | 1724.437 | 6668.1 | 1985.6795
| 47.924 |  | 143.772 |  |  |  | 11.8186 |  | 5.023e-06 | 1.6442 |  | 1731.319 | 6691.96 | 1992.7285
| 47.927 |  | 143.7811 |  |  |  | 11.8645 |  | 5.0175e-06 | 1.6507 |  | 1738.133 | 6695.98 | 1999.7044
| 48.0903 |  | 144.271 |  |  |  | 11.8928 |  | 5.0119e-06 | 1.6467 |  | 1744.904 | 6718.71 | 2006.6294
| 48.1802 |  | 144.5406 |  |  |  | 11.9322 |  | 5.0065e-06 | 1.6481 |  | 1751.874 | 6732.99 | 2013.7589
| 48.3489 |  | 145.0468 |  |  |  | 11.9841 |  | 5.001e-06 | 1.6481 |  | 1758.656 | 6757.46 | 2020.6857
| 48.4013 |  | 145.2038 |  |  |  | 12.0176 |  | 4.9955e-06 | 1.65 |  | 1765.433 | 6766.91 | 2027.605
| 48.5106 |  | 145.5319 |  |  |  | 12.0565 |  | 4.9901e-06 | 1.6504 |  | 1772.297 | 6783.54 | 2034.6086
| 48.6379 |  | 145.9137 |  |  |  | 12.1001 |  | 4.9846e-06 | 1.6507 |  | 1779.08 | 6802.58 | 2041.5247
| 48.7249 |  | 146.1746 |  |  |  | 12.1269 |  | 4.9791e-06 | 1.6499 |  | 1785.886 | 6815.96 | 2048.459
| 48.8561 |  | 146.5682 |  |  |  | 12.172 |  | 4.9738e-06 | 1.6503 |  | 1792.864 | 6835.53 | 2055.5679
| 48.9809 |  | 146.9427 |  |  |  | 12.2129 |  | 4.9682e-06 | 1.6503 |  | 1799.582 | 6854.18 | 2062.4046
| 49.0608 |  | 147.1823 |  |  |  | 12.2489 |  | 4.9628e-06 | 1.6513 |  | 1806.524 | 6867.08 | 2069.4664
| 49.1737 |  | 147.521 |  |  |  | 12.2847 |  | 4.9573e-06 | 1.6509 |  | 1813.297 | 6884.05 | 2076.3497
| 49.2923 |  | 147.8769 |  |  |  | 12.332 |  | 4.9519e-06 | 1.6522 |  | 1820.303 | 6902.18 | 2083.4621
| 49.4072 |  | 148.2216 |  |  |  | 12.3726 |  | 4.9464e-06 | 1.6525 |  | 1826.969 | 6919.61 | 2090.2288
| 49.5319 |  | 148.5958 |  |  |  | 12.4096 |  | 4.9411e-06 | 1.6518 |  | 1833.862 | 6938.01 | 2097.2197
| 49.6872 |  | 149.0615 |  |  |  | 12.4336 |  | 4.9356e-06 | 1.6473 |  | 1840.552 | 6959.61 | 2104.0022
| 49.7146 |  | 149.1437 |  |  |  | 12.4795 |  | 4.9303e-06 | 1.6524 |  | 1847.671 | 6966.54 | 2111.2125
| 49.7943 |  | 149.383 |  |  |  | 12.5524 |  | 4.925e-06 | 1.66 |  | 1854.194 | 6981.11 | 2117.8244
| 49.9465 |  | 149.8396 |  |  |  | 12.548 |  | 4.9196e-06 | 1.6506 |  | 1860.683 | 7001.02 | 2124.3942
| 49.9975 |  | 149.9926 |  |  |  | 12.5773 |  | 4.9144e-06 | 1.6518 |  | 1867.747 | 7010.06 | 2131.5418
| 50.1446 |  | 150.4337 |  |  |  | 12.6625 |  | 4.9092e-06 | 1.6585 |  | 1874.339 | 7033.35 | 2138.2064
| 50.2807 |  | 150.842 |  |  |  | 12.6989 |  | 4.904e-06 | 1.6571 |  | 1880.628 | 7053.08 | 2144.5621
| 50.3088 |  | 150.9263 |  |  |  | 12.7267 |  | 4.899e-06 | 1.659 |  | 1887.125 | 7059.21 | 2151.1226
| 50.4194 |  | 151.2581 |  |  |  | 12.761 |  | 4.8939e-06 | 1.6584 |  | 1893.474 | 7075.73 | 2157.5254
| 50.4682 |  | 151.4047 |  |  |  | 12.7831 |  | 4.8889e-06 | 1.6583 |  | 1899.983 | 7084.16 | 2164.0868
| 50.673 |  | 152.019 |  |  |  | 12.8238 |  | 4.8838e-06 | 1.6547 |  | 1906.481 | 7112.44 | 2170.6379
| 50.7004 |  | 152.1013 |  |  |  | 12.8647 |  | 4.8787e-06 | 1.6588 |  | 1912.878 | 7119.12 | 2177.0821
| 50.8505 |  | 152.5516 |  |  |  | 12.9151 |  | 4.8737e-06 | 1.6593 |  | 1919.394 | 7141.15 | 2183.6394
| 50.9284 |  | 152.7851 |  |  |  | 12.9571 |  | 4.8686e-06 | 1.6613 |  | 1925.74 | 7154.02 | 2190.023
| 51.0498 |  | 153.1494 |  |  |  | 12.9845 |  | 4.8636e-06 | 1.659 |  | 1932.257 | 7171.55 | 2196.5764
| 51.187 |  | 153.5611 |  |  |  | 12.9844 |  | 4.8582e-06 | 1.6512 |  | 1938.824 | 7189.87 | 2203.1705
| 51.1908 |  | 153.5725 |  |  |  | 13.002 |  | 4.8529e-06 | 1.6523 |  | 1945.989 | 7192.7 | 2210.3656
| 51.3757 |  | 154.1272 |  |  |  | 13.0812 |  | 4.8475e-06 | 1.6559 |  | 1953.038 | 7220.38 | 2217.4424
| 51.4427 |  | 154.328 |  |  |  | 13.1228 |  | 4.842e-06 | 1.6582 |  | 1959.685 | 7232.03 | 2224.1079
| 51.5356 |  | 154.6068 |  |  |  | 13.1633 |  | 4.8368e-06 | 1.6592 |  | 1966.747 | 7246.72 | 2231.1826
| 51.6854 |  | 155.0562 |  |  |  | 13.1988 |  | 4.8313e-06 | 1.6569 |  | 1973.474 | 7268.23 | 2237.9193
| 51.7579 |  | 155.2738 |  |  |  | 13.2278 |  | 4.826e-06 | 1.6568 |  | 1980.645 | 7279.95 | 2245.098
| 51.8241 |  | 155.4722 |  |  |  | 13.2942 |  | 4.8206e-06 | 1.6633 |  | 1987.539 | 7292.57 | 2251.9865
| 51.9483 |  | 155.8449 |  |  |  | 13.3214 |  | 4.8152e-06 | 1.6606 |  | 1994.233 | 7310.56 | 2258.6733
| 52.018 |  | 156.0541 |  |  |  | 13.3603 |  | 4.81e-06 | 1.6624 |  | 2001.288 | 7322.35 | 2265.7176
| 52.1982 |  | 156.5946 |  |  |  | 13.4089 |  | 4.8047e-06 | 1.6609 |  | 2007.989 | 7348.11 | 2272.3946
| 52.2772 |  | 156.8315 |  |  |  | 13.4346 |  | 4.7994e-06 | 1.66 |  | 2014.866 | 7360.47 | 2279.2474
| 52.3406 |  | 157.0217 |  |  |  | 13.4747 |  | 4.7941e-06 | 1.6621 |  | 2021.74 | 7371.57 | 2286.0916
| 52.3922 |  | 157.1767 |  |  |  | 13.5164 |  | 4.7888e-06 | 1.665 |  | 2028.563 | 7381.31 | 2292.8783
| 52.5405 |  | 157.6214 |  |  |  | 13.5512 |  | 4.7836e-06 | 1.6626 |  | 2035.399 | 7402.54 | 2299.6658
| 52.6523 |  | 157.9569 |  |  |  | 13.5908 |  | 4.7783e-06 | 1.6625 |  | 2042.254 | 7419.53 | 2306.4686
| 52.7345 |  | 158.2036 |  |  |  | 13.6222 |  | 4.773e-06 | 1.6624 |  | 2049.069 | 7432.57 | 2313.2214
| 52.8468 |  | 158.5404 |  |  |  | 13.6621 |  | 4.7678e-06 | 1.6623 |  | 2056.032 | 7449.62 | 2320.1199
| 52.9909 |  | 158.9726 |  |  |  | 13.711 |  | 4.7625e-06 | 1.6624 |  | 2062.817 | 7470.97 | 2326.8279
| 53.0797 |  | 159.239 |  |  |  | 13.7364 |  | 4.7572e-06 | 1.6609 |  | 2069.595 | 7484.54 | 2333.525
| 53.1222 |  | 159.3666 |  |  |  | 13.7819 |  | 4.7521e-06 | 1.6648 |  | 2076.571 | 7493.3 | 2340.4108
| 53.2194 |  | 159.6583 |  |  |  | 13.8183 |  | 4.7468e-06 | 1.6647 |  | 2083.246 | 7508.4 | 2346.9895
| 53.3151 |  | 159.9453 |  |  |  | 13.8601 |  | 4.7417e-06 | 1.6657 |  | 2090.217 | 7523.47 | 2353.8535
| 53.4911 |  | 160.4732 |  |  |  | 13.8891 |  | 4.7363e-06 | 1.6611 |  | 2096.831 | 7547.89 | 2360.3557
| 53.5689 |  | 160.7068 |  |  |  | 13.9267 |  | 4.7313e-06 | 1.6621 |  | 2103.923 | 7560.6 | 2367.3251
| 53.6227 |  | 160.8681 |  |  |  | 13.9745 |  | 4.7259e-06 | 1.6657 |  | 2110.563 | 7570.89 | 2373.838
| 53.7154 |  | 161.1462 |  |  |  | 14.0026 |  | 4.7208e-06 | 1.6645 |  | 2117.463 | 7585.02 | 2380.6003
| 53.791 |  | 161.3731 |  |  |  | 14.0339 |  | 4.7155e-06 | 1.6645 |  | 2124.254 | 7597.26 | 2387.2481
| 53.8736 |  | 161.6208 |  |  |  | 14.086 |  | 4.7104e-06 | 1.6676 |  | 2131.271 | 7611.18 | 2394.1089
| 53.9585 |  | 161.8754 |  |  |  | 14.1195 |  | 4.7051e-06 | 1.6676 |  | 2137.861 | 7624.65 | 2400.5414
| 54.1129 |  | 162.3388 |  |  |  | 14.1456 |  | 4.7001e-06 | 1.6635 |  | 2144.841 | 7646.24 | 2407.3517
| 54.2394 |  | 162.7183 |  |  |  | 14.1687 |  | 4.6947e-06 | 1.66 |  | 2151.536 | 7664.38 | 2413.8745
| 54.3335 |  | 163.0006 |  |  |  | 14.2207 |  | 4.6897e-06 | 1.6626 |  | 2158.734 | 7679.68 | 2420.8778
| 54.4021 |  | 163.2064 |  |  |  | 14.3 |  | 4.6846e-06 | 1.6705 |  | 2165.21 | 7693.08 | 2427.1743
| 54.4778 |  | 163.4333 |  |  |  | 14.3299 |  | 4.6797e-06 | 1.6703 |  | 2171.669 | 7705.15 | 2433.4489
| 54.4967 |  | 163.4902 |  |  |  | 14.3185 |  | 4.6746e-06 | 1.6659 |  | 2178.157 | 7708.59 | 2439.7399
| 54.7031 |  | 164.1094 |  |  |  | 14.3564 |  | 4.6697e-06 | 1.6616 |  | 2185.241 | 7737 | 2446.613
| 54.7476 |  | 164.2428 |  |  |  | 14.4275 |  | 4.6646e-06 | 1.6691 |  | 2191.66 | 7747.07 | 2452.8271
| 54.7834 |  | 164.3501 |  |  |  | 14.4506 |  | 4.6598e-06 | 1.6695 |  | 2198.111 | 7753.97 | 2459.0679
| 54.8801 |  | 164.6403 |  |  |  | 14.4907 |  | 4.655e-06 | 1.6701 |  | 2204.623 | 7769.04 | 2465.3614
| 55.0232 |  | 165.0697 |  |  |  | 14.5302 |  | 4.6501e-06 | 1.6686 |  | 2211.011 | 7789.78 | 2471.5323
| 55.0538 |  | 165.1613 |  |  |  | 14.5668 |  | 4.6453e-06 | 1.6713 |  | 2217.516 | 7796.59 | 2477.8097
| 55.2187 |  | 165.6562 |  |  |  | 14.6042 |  | 4.6404e-06 | 1.6686 |  | 2223.898 | 7819.92 | 2483.9652
| 55.2552 |  | 165.7655 |  |  |  | 14.639 |  | 4.6356e-06 | 1.6708 |  | 2230.395 | 7827.38 | 2490.2263
| 55.3092 |  | 165.9276 |  |  |  | 14.6405 |  | 4.6305e-06 | 1.667 |  | 2236.863 | 7835.67 | 2496.4564
| 55.4452 |  | 166.3355 |  |  |  | 14.6742 |  | 4.6257e-06 | 1.6649 |  | 2243.921 | 7855.31 | 2503.2542
| 55.5724 |  | 166.7171 |  |  |  | 14.7085 |  | 4.6203e-06 | 1.663 |  | 2250.545 | 7874.03 | 2509.6277
| 55.658 |  | 166.9739 |  |  |  | 14.7627 |  | 4.6155e-06 | 1.6661 |  | 2257.712 | 7888.36 | 2516.5189
| 55.7465 |  | 167.2394 |  |  |  | 14.81 |  | 4.6102e-06 | 1.6679 |  | 2264.195 | 7902.89 | 2522.7459
| 55.7792 |  | 167.3375 |  |  |  | 14.8429 |  | 4.6053e-06 | 1.6698 |  | 2271.27 | 7909.84 | 2529.5373
| 55.8027 |  | 167.4081 |  |  |  | 14.8822 |  | 4.6e-06 | 1.673 |  | 2277.895 | 7916.05 | 2535.8912
| 55.9322 |  | 167.7967 |  |  |  | 14.9099 |  | 4.5951e-06 | 1.6701 |  | 2284.923 | 7934.69 | 2542.6339
| 56.0229 |  | 168.0686 |  |  |  | 14.95 |  | 4.5899e-06 | 1.6707 |  | 2291.716 | 7949.14 | 2549.1404
| 56.1317 |  | 168.3952 |  |  |  | 15.0028 |  | 4.5849e-06 | 1.6725 |  | 2298.68 | 7966.29 | 2555.8082
| 56.1875 |  | 168.5624 |  |  |  | 15.0388 |  | 4.5798e-06 | 1.6738 |  | 2305.25 | 7976.29 | 2562.0879
| 56.3091 |  | 168.9273 |  |  |  | 15.0632 |  | 4.5748e-06 | 1.6708 |  | 2312.234 | 7993.81 | 2568.7616
| 56.4294 |  | 169.2882 |  |  |  | 15.1066 |  | 4.5697e-06 | 1.6706 |  | 2319.005 | 8012.02 | 2575.225
| 56.4876 |  | 169.4629 |  |  |  | 15.1376 |  | 4.5647e-06 | 1.6711 |  | 2325.871 | 8022.08 | 2581.7738
| 56.5436 |  | 169.6308 |  |  |  | 15.1673 |  | 4.5596e-06 | 1.6714 |  | 2332.717 | 8031.83 | 2588.2969
| 56.6633 |  | 169.9898 |  |  |  | 15.2155 |  | 4.5546e-06 | 1.672 |  | 2339.693 | 8050.13 | 2594.9398
| 56.7147 |  | 170.1442 |  |  |  | 15.268 |  | 4.5496e-06 | 1.6759 |  | 2346.407 | 8060.26 | 2601.3247
| 56.8336 |  | 170.5007 |  |  |  | 15.2937 |  | 4.5446e-06 | 1.6732 |  | 2353.198 | 8077.53 | 2607.7764
| 56.9644 |  | 170.8931 |  |  |  | 15.3261 |  | 4.5396e-06 | 1.6709 |  | 2360.089 | 8096.55 | 2614.311
| 57.0672 |  | 171.2017 |  |  |  | 15.3551 |  | 4.5345e-06 | 1.6692 |  | 2366.948 | 8112.03 | 2620.8164
| 57.0902 |  | 171.2705 |  |  |  | 15.3719 |  | 4.5293e-06 | 1.6689 |  | 2373.941 | 8117.22 | 2627.4429
| 57.1436 |  | 171.4309 |  |  |  | 15.4244 |  | 4.5243e-06 | 1.6727 |  | 2381.109 | 8127.59 | 2634.2222
| 57.2522 |  | 171.7565 |  |  |  | 15.481 |  | 4.5192e-06 | 1.6749 |  | 2387.882 | 8144.92 | 2640.6231
| 57.3738 |  | 172.1213 |  |  |  | 15.5223 |  | 4.5143e-06 | 1.6743 |  | 2394.749 | 8163.16 | 2647.1013
| 57.4641 |  | 172.3923 |  |  |  | 15.5515 |  | 4.5092e-06 | 1.6731 |  | 2401.45 | 8177.1 | 2653.4131
| 57.4857 |  | 172.4571 |  |  |  | 15.5802 |  | 4.5043e-06 | 1.6747 |  | 2408.413 | 8182.55 | 2659.977
| 57.6122 |  | 172.8366 |  |  |  | 15.6216 |  | 4.4993e-06 | 1.6739 |  | 2415.213 | 8201.43 | 2666.3695
| 57.6618 |  | 172.9854 |  |  |  | 15.6582 |  | 4.4943e-06 | 1.6754 |  | 2422.061 | 8210.65 | 2672.8081
| 57.7735 |  | 173.3206 |  |  |  | 15.6887 |  | 4.4893e-06 | 1.6736 |  | 2428.892 | 8227.27 | 2679.2173
| 57.8161 |  | 173.4484 |  |  |  | 15.7314 |  | 4.4844e-06 | 1.6763 |  | 2435.826 | 8235.86 | 2685.7097
| 57.9029 |  | 173.7087 |  |  |  | 15.7511 |  | 4.4793e-06 | 1.6738 |  | 2442.509 | 8249.01 | 2691.9659
| 57.9968 |  | 173.9905 |  |  |  | 15.7566 |  | 4.4743e-06 | 1.669 |  | 2449.667 | 8262.44 | 2698.6498
| 58.1352 |  | 174.4057 |  |  |  | 15.8333 |  | 4.4694e-06 | 1.6729 |  | 2456.849 | 8284.2 | 2705.3493
| 58.1256 |  | 174.3768 |  |  |  | 15.9127 |  | 4.4645e-06 | 1.6829 |  | 2463.327 | 8287.88 | 2711.3938
| 58.278 |  | 174.8341 |  |  |  | 15.913 |  | 4.4596e-06 | 1.6751 |  | 2469.853 | 8308.24 | 2717.4735
| 58.3797 |  | 175.139 |  |  |  | 15.9446 |  | 4.4549e-06 | 1.6739 |  | 2476.871 | 8323.59 | 2723.9975
| 58.4448 |  | 175.3345 |  |  |  | 16.0111 |  | 4.45e-06 | 1.6791 |  | 2483.473 | 8335.91 | 2730.1298
| 58.5812 |  | 175.7437 |  |  |  | 15.9977 |  | 4.445e-06 | 1.6699 |  | 2489.95 | 8353.79 | 2736.1426
| 58.662 |  | 175.9861 |  |  |  | 15.996 |  | 4.4402e-06 | 1.6647 |  | 2497.182 | 8365.29 | 2742.836
| 58.5785 |  | 175.7356 |  |  |  | 16.0773 |  | 4.4352e-06 | 1.6777 |  | 2504.286 | 8359.95 | 2749.4122
| 58.7228 |  | 176.1684 |  |  |  | 16.1506 |  | 4.4303e-06 | 1.6807 |  | 2510.801 | 8382.28 | 2755.4419
| 58.8168 |  | 176.4505 |  |  |  | 16.1404 |  | 4.4254e-06 | 1.6737 |  | 2517.338 | 8395.07 | 2761.4771
| 58.8632 |  | 176.5895 |  |  |  | 16.1822 |  | 4.4208e-06 | 1.6761 |  | 2524.498 | 8404.01 | 2768.0745
| 58.9892 |  | 176.9675 |  |  |  | 16.2614 |  | 4.4159e-06 | 1.6806 |  | 2530.946 | 8424.32 | 2774.0128
| 59.1367 |  | 177.41 |  |  |  | 16.2418 |  | 4.4111e-06 | 1.6702 |  | 2537.429 | 8443.31 | 2779.9811
| 59.2084 |  | 177.6252 |  |  |  | 16.2752 |  | 4.4065e-06 | 1.6704 |  | 2544.577 | 8455.03 | 2786.5372
| 59.2463 |  | 177.7388 |  |  |  | 16.3529 |  | 4.4016e-06 | 1.6781 |  | 2551.041 | 8464.43 | 2792.4642
| 59.259 |  | 177.7769 |  |  |  | 16.3413 |  | 4.3968e-06 | 1.6741 |  | 2557.521 | 8467.16 | 2798.3865
| 59.3032 |  | 177.9096 |  |  |  | 16.3766 |  | 4.3922e-06 | 1.6756 |  | 2564.621 | 8475.57 | 2804.8796
| 59.3964 |  | 178.1891 |  |  |  | 16.4598 |  | 4.3874e-06 | 1.6819 |  | 2571.137 | 8491.98 | 2810.8215
| 59.5048 |  | 178.5143 |  |  |  | 16.4973 |  | 4.3828e-06 | 1.6812 |  | 2577.588 | 8508.37 | 2816.6973
| 59.5629 |  | 178.6886 |  |  |  | 16.488 |  | 4.378e-06 | 1.6758 |  | 2584.036 | 8516.77 | 2822.5627
| 59.7588 |  | 179.2763 |  |  |  | 16.5106 |  | 4.3733e-06 | 1.6696 |  | 2591.098 | 8543.37 | 2828.9873
| 59.8066 |  | 179.4198 |  |  |  | 16.5465 |  | 4.3683e-06 | 1.6708 |  | 2597.839 | 8552.38 | 2835.1054
| 59.8314 |  | 179.4941 |  |  |  | 16.5943 |  | 4.3637e-06 | 1.6748 |  | 2604.878 | 8558.92 | 2841.4924
| 59.9123 |  | 179.7369 |  |  |  | 16.6309 |  | 4.3587e-06 | 1.6748 |  | 2611.435 | 8572.03 | 2847.4267
| 59.9969 |  | 179.9907 |  |  |  | 16.6611 |  | 4.354e-06 | 1.674 |  | 2618.503 | 8585.24 | 2853.8231
| 60.0876 |  | 180.2629 |  |  |  | 16.7106 |  | 4.3491e-06 | 1.6755 |  | 2625.236 | 8600.04 | 2859.8993
| 60.2278 |  | 180.6835 |  |  |  | 16.7411 |  | 4.3444e-06 | 1.6724 |  | 2632.085 | 8620.13 | 2866.0765
| 60.2268 |  | 180.6805 |  |  |  | 16.7683 |  | 4.3395e-06 | 1.6744 |  | 2638.863 | 8622.74 | 2872.183
| 60.2821 |  | 180.8464 |  |  |  | 16.8007 |  | 4.3347e-06 | 1.6749 |  | 2645.806 | 8632.46 | 2878.4351
| 60.388 |  | 181.164 |  |  |  | 16.8432 |  | 4.3299e-06 | 1.6748 |  | 2652.625 | 8648.83 | 2884.5627
| 60.443 |  | 181.329 |  |  |  | 16.8807 |  | 4.3252e-06 | 1.676 |  | 2659.453 | 8658.71 | 2890.6964
| 60.5419 |  | 181.6256 |  |  |  | 16.9142 |  | 4.3204e-06 | 1.675 |  | 2666.231 | 8673.85 | 2896.7723
| 60.6081 |  | 181.8244 |  |  |  | 16.9523 |  | 4.3157e-06 | 1.6759 |  | 2673.085 | 8685.13 | 2902.9138
| 60.7166 |  | 182.1497 |  |  |  | 16.9769 |  | 4.3109e-06 | 1.6732 |  | 2679.812 | 8701.12 | 2908.9287
| 60.8509 |  | 182.5526 |  |  |  | 17.0044 |  | 4.3061e-06 | 1.67 |  | 2686.787 | 8720.38 | 2915.162
| 60.8186 |  | 182.4559 |  |  |  | 17.0467 |  | 4.3013e-06 | 1.6751 |  | 2693.637 | 8719.72 | 2921.2785
| 60.9277 |  | 182.7831 |  |  |  | 17.0867 |  | 4.2966e-06 | 1.6746 |  | 2700.504 | 8736.36 | 2927.3997
| 60.9775 |  | 182.9326 |  |  |  | 17.1306 |  | 4.2919e-06 | 1.6768 |  | 2707.282 | 8745.85 | 2933.4353
| 61.0675 |  | 183.2025 |  |  |  | 17.1465 |  | 4.2871e-06 | 1.6736 |  | 2714.019 | 8759.22 | 2939.4328
| 61.2202 |  | 183.6605 |  |  |  | 17.1851 |  | 4.2824e-06 | 1.6712 |  | 2721.075 | 8781.16 | 2945.7129
| 61.2377 |  | 183.7131 |  |  |  | 17.2216 |  | 4.2775e-06 | 1.6736 |  | 2727.76 | 8786.43 | 2951.6522
| 61.3026 |  | 183.9078 |  |  |  | 17.2502 |  | 4.2729e-06 | 1.6732 |  | 2734.769 | 8797.16 | 2957.878
| 61.3588 |  | 184.0763 |  |  |  | 17.296 |  | 4.2681e-06 | 1.6754 |  | 2741.549 | 8807.52 | 2963.8905
| 61.4404 |  | 184.3213 |  |  |  | 17.3297 |  | 4.2634e-06 | 1.675 |  | 2748.38 | 8820.53 | 2969.9432
| 61.5106 |  | 184.5318 |  |  |  | 17.3529 |  | 4.2587e-06 | 1.6736 |  | 2755.184 | 8831.74 | 2975.9669
| 61.5525 |  | 184.6575 |  |  |  | 17.3952 |  | 4.254e-06 | 1.6758 |  | 2762.164 | 8840.16 | 2982.1307
| 61.7466 |  | 185.2399 |  |  |  | 17.4304 |  | 4.2492e-06 | 1.6713 |  | 2768.845 | 8867.15 | 2988.0266
| 61.7113 |  | 185.134 |  |  |  | 17.4614 |  | 4.2446e-06 | 1.675 |  | 2775.799 | 8865.59 | 2994.1555
| 61.7989 |  | 185.3966 |  |  |  | 17.4989 |  | 4.2399e-06 | 1.6748 |  | 2782.518 | 8879.5 | 3000.0724
| 61.8795 |  | 185.6385 |  |  |  | 17.5313 |  | 4.2353e-06 | 1.6742 |  | 2789.427 | 8892.31 | 3006.1493
| 61.9034 |  | 185.7103 |  |  |  | 17.5605 |  | 4.2305e-06 | 1.6754 |  | 2796.18 | 8898.05 | 3012.0838
| 61.9983 |  | 185.995 |  |  |  | 17.602 |  | 4.226e-06 | 1.6755 |  | 2803.138 | 8912.96 | 3018.1964
| 62.1723 |  | 186.5169 |  |  |  | 17.6198 |  | 4.2212e-06 | 1.6694 |  | 2809.787 | 8936.81 | 3024.0292
| 62.2206 |  | 186.6618 |  |  |  | 17.6551 |  | 4.2166e-06 | 1.6705 |  | 2816.905 | 8945.71 | 3030.2669
| 62.2912 |  | 186.8737 |  |  |  | 17.6872 |  | 4.2118e-06 | 1.6702 |  | 2823.467 | 8957.36 | 3036.0086
| 62.3293 |  | 186.9878 |  |  |  | 17.7138 |  | 4.2073e-06 | 1.6705 |  | 2830.515 | 8964.65 | 3042.1694
| 62.2812 |  | 186.8435 |  |  |  | 17.7934 |  | 4.2028e-06 | 1.681 |  | 2837.121 | 8963.33 | 3047.9363
| 62.4515 |  | 187.3546 |  |  |  | 17.8259 |  | 4.1984e-06 | 1.6771 |  | 2843.408 | 8987.19 | 3053.4279
| 62.5597 |  | 187.6791 |  |  |  | 17.8454 |  | 4.1941e-06 | 1.6739 |  | 2849.923 | 9002.81 | 3059.105
| 62.509 |  | 187.527 |  |  |  | 17.8724 |  | 4.1897e-06 | 1.6775 |  | 2856.29 | 8999.12 | 3064.6334
| 62.6656 |  | 187.9968 |  |  |  | 17.8885 |  | 4.1853e-06 | 1.672 |  | 2862.788 | 9020.63 | 3070.273
| 62.6104 |  | 187.8311 |  |  |  | 17.9206 |  | 4.1809e-06 | 1.6766 |  | 2869.306 | 9016.56 | 3075.916
| 62.7009 |  | 188.1026 |  |  |  | 17.9575 |  | 4.1766e-06 | 1.6762 |  | 2875.714 | 9030.69 | 3081.4582
| 62.7617 |  | 188.2851 |  |  |  | 17.9884 |  | 4.1722e-06 | 1.6763 |  | 2882.152 | 9040.92 | 3087.0162
| 62.7953 |  | 188.386 |  |  |  | 18.0262 |  | 4.1679e-06 | 1.6782 |  | 2888.645 | 9048.04 | 3092.6209
| 63.0432 |  | 189.1295 |  |  |  | 18.064 |  | 4.1635e-06 | 1.6721 |  | 2895.06 | 9081.65 | 3098.1471
| 63.0292 |  | 189.0875 |  |  |  | 18.0931 |  | 4.1592e-06 | 1.6747 |  | 2901.472 | 9082.56 | 3103.6727
| 63.1578 |  | 189.4735 |  |  |  | 18.0831 |  | 4.1547e-06 | 1.6668 |  | 2907.985 | 9099.71 | 3109.279
| 63.2599 |  | 189.7796 |  |  |  | 18.1281 |  | 4.1503e-06 | 1.6671 |  | 2915.102 | 9115.57 | 3115.3886
| 63.1707 |  | 189.5121 |  |  |  | 18.2085 |  | 4.1457e-06 | 1.6789 |  | 2921.544 | 9109.19 | 3120.9221
| 63.2221 |  | 189.6663 |  |  |  | 18.1944 |  | 4.1412e-06 | 1.6733 |  | 2928.077 | 9116.64 | 3126.5244
| 63.3229 |  | 189.9687 |  |  |  | 18.2318 |  | 4.1368e-06 | 1.6726 |  | 2935.265 | 9132.08 | 3132.6718
| 63.5011 |  | 190.5033 |  |  |  | 18.2706 |  | 4.132e-06 | 1.6691 |  | 2941.837 | 9157.29 | 3138.2959
| 63.5984 |  | 190.7952 |  |  |  | 18.2682 |  | 4.1274e-06 | 1.6634 |  | 2949 | 9170.88 | 3144.4027
| 63.5171 |  | 190.5512 |  |  |  | 18.3458 |  | 4.1229e-06 | 1.6745 |  | 2956.158 | 9165.34 | 3150.4985
| 63.6643 |  | 190.993 |  |  |  | 18.383 |  | 4.1181e-06 | 1.6719 |  | 2962.643 | 9186.66 | 3156.0206
| 63.6902 |  | 191.0707 |  |  |  | 18.4135 |  | 4.1138e-06 | 1.673 |  | 2969.796 | 9192.56 | 3162.098
| 63.7185 |  | 191.1556 |  |  |  | 18.4556 |  | 4.1091e-06 | 1.6755 |  | 2976.398 | 9199.31 | 3167.7053
| 63.8418 |  | 191.5254 |  |  |  | 18.4833 |  | 4.1047e-06 | 1.6726 |  | 2983.385 | 9217.18 | 3173.6278
| 63.9954 |  | 191.9863 |  |  |  | 18.4992 |  | 4.1e-06 | 1.6671 |  | 2990.057 | 9238.48 | 3179.2804
| 64.0023 |  | 192.007 |  |  |  | 18.5037 |  | 4.0954e-06 | 1.6656 |  | 2997.231 | 9241.15 | 3185.3462
| 64.0824 |  | 192.2472 |  |  |  | 18.5822 |  | 4.0909e-06 | 1.6707 |  | 3004.399 | 9255.6 | 3191.397
| 64.1004 |  | 192.3011 |  |  |  | 18.6202 |  | 4.0862e-06 | 1.673 |  | 3010.895 | 9260.92 | 3196.8874
| 64.1634 |  | 192.4902 |  |  |  | 18.6465 |  | 4.0819e-06 | 1.6722 |  | 3017.954 | 9271.26 | 3202.8402
| 64.2845 |  | 192.8536 |  |  |  | 18.6748 |  | 4.0772e-06 | 1.6694 |  | 3024.614 | 9289 | 3208.4475
| 64.4031 |  | 193.2092 |  |  |  | 18.7067 |  | 4.0728e-06 | 1.6673 |  | 3031.76 | 9306.45 | 3214.4534
| 64.4704 |  | 193.4112 |  |  |  | 18.7474 |  | 4.0682e-06 | 1.668 |  | 3038.472 | 9317.97 | 3220.0981
| 64.4695 |  | 193.4085 |  |  |  | 18.7532 |  | 4.0636e-06 | 1.6669 |  | 3045.455 | 9319.72 | 3225.9577
| 64.5188 |  | 193.5563 |  |  |  | 18.7966 |  | 4.0591e-06 | 1.6687 |  | 3052.592 | 9329.06 | 3231.9379
| 64.6197 |  | 193.859 |  |  |  | 18.8276 |  | 4.0544e-06 | 1.667 |  | 3059.449 | 9344.4 | 3237.6872
| 64.6656 |  | 193.9967 |  |  |  | 18.8619 |  | 4.0499e-06 | 1.6678 |  | 3066.618 | 9352.97 | 3243.6878
| 64.7134 |  | 194.1402 |  |  |  | 18.9172 |  | 4.0454e-06 | 1.671 |  | 3073.454 | 9362.58 | 3249.4017
| 64.8874 |  | 194.6621 |  |  |  | 18.9439 |  | 4.0409e-06 | 1.6662 |  | 3080.268 | 9386.76 | 3255.0925
| 64.9448 |  | 194.8343 |  |  |  | 18.9765 |  | 4.0364e-06 | 1.6663 |  | 3087.228 | 9396.68 | 3260.9039
| 64.9209 |  | 194.7626 |  |  |  | 19.0165 |  | 4.032e-06 | 1.6703 |  | 3094.03 | 9396.81 | 3266.5736
| 65.0067 |  | 195.0202 |  |  |  | 19.0356 |  | 4.0275e-06 | 1.6677 |  | 3100.847 | 9409.78 | 3272.2509
| 65.0589 |  | 195.1767 |  |  |  | 19.0486 |  | 4.023e-06 | 1.6655 |  | 3107.817 | 9418.37 | 3278.0571
| 65.1497 |  | 195.449 |  |  |  | 19.0924 |  | 4.0185e-06 | 1.6658 |  | 3114.91 | 9432.85 | 3283.961
| 65.1969 |  | 195.5907 |  |  |  | 19.1372 |  | 4.014e-06 | 1.6678 |  | 3121.716 | 9441.99 | 3289.6149
| 65.2813 |  | 195.8438 |  |  |  | 19.1709 |  | 4.0096e-06 | 1.667 |  | 3128.618 | 9455.29 | 3295.3474
| 65.4148 |  | 196.2443 |  |  |  | 19.2089 |  | 4.0052e-06 | 1.665 |  | 3135.407 | 9474.85 | 3300.9752
| 65.439 |  | 196.317 |  |  |  | 19.2418 |  | 4.0008e-06 | 1.6664 |  | 3142.229 | 9480.65 | 3306.6279
| 65.4366 |  | 196.3097 |  |  |  | 19.2635 |  | 3.9963e-06 | 1.6673 |  | 3149.006 | 9482.76 | 3312.2439
| 65.5278 |  | 196.5834 |  |  |  | 19.3021 |  | 3.992e-06 | 1.6669 |  | 3155.991 | 9497.07 | 3318.0283
| 65.6508 |  | 196.9525 |  |  |  | 19.34 |  | 3.9875e-06 | 1.6652 |  | 3162.735 | 9515.35 | 3323.6076
| 65.7311 |  | 197.1932 |  |  |  | 19.3678 |  | 3.9832e-06 | 1.6639 |  | 3169.666 | 9527.91 | 3329.3342
| 65.7775 |  | 197.3325 |  |  |  | 19.3774 |  | 3.9786e-06 | 1.6615 |  | 3176.482 | 9535.7 | 3334.9635
| 65.7836 |  | 197.3508 |  |  |  | 19.395 |  | 3.9742e-06 | 1.6616 |  | 3183.781 | 9538.73 | 3340.9885
| 65.8387 |  | 197.5161 |  |  |  | 19.4491 |  | 3.9696e-06 | 1.6643 |  | 3190.876 | 9549.19 | 3346.8434
| 65.8766 |  | 197.6299 |  |  |  | 19.5081 |  | 3.9652e-06 | 1.6682 |  | 3197.831 | 9557.64 | 3352.5722
| 65.9902 |  | 197.9705 |  |  |  | 19.5336 |  | 3.9607e-06 | 1.6654 |  | 3204.529 | 9574.3 | 3358.0834
| 66.0894 |  | 198.2682 |  |  |  | 19.5788 |  | 3.9565e-06 | 1.6655 |  | 3211.595 | 9589.8 | 3363.8972
| 66.1798 |  | 198.5393 |  |  |  | 19.6082 |  | 3.952e-06 | 1.6639 |  | 3218.161 | 9603.74 | 3369.295
| 66.2319 |  | 198.6956 |  |  |  | 19.6293 |  | 3.9478e-06 | 1.6628 |  | 3225.222 | 9612.52 | 3375.0968
| 66.2733 |  | 198.82 |  |  |  | 19.6565 |  | 3.9433e-06 | 1.6627 |  | 3231.924 | 9620.31 | 3380.5986
| 66.3289 |  | 198.9868 |  |  |  | 19.6673 |  | 3.9389e-06 | 1.6602 |  | 3239.066 | 9629.22 | 3386.4626
| 66.4271 |  | 199.2813 |  |  |  | 19.7194 |  | 3.9345e-06 | 1.6611 |  | 3246.121 | 9644.9 | 3392.248
| 66.5026 |  | 199.5077 |  |  |  | 19.7403 |  | 3.93e-06 | 1.659 |  | 3252.885 | 9656.69 | 3397.7899
| 66.5104 |  | 199.5313 |  |  |  | 19.7519 |  | 3.9257e-06 | 1.6583 |  | 3260.031 | 9659.7 | 3403.6468
| 66.648 |  | 199.9439 |  |  |  | 19.8171 |  | 3.9213e-06 | 1.6594 |  | 3267.063 | 9680.71 | 3409.4014
| 66.651 |  | 199.953 |  |  |  | 19.8875 |  | 3.9171e-06 | 1.6659 |  | 3273.616 | 9685.15 | 3414.7597
| 66.6695 |  | 200.0084 |  |  |  | 19.9145 |  | 3.913e-06 | 1.6667 |  | 3279.998 | 9689.92 | 3419.9722
| 66.8129 |  | 200.4387 |  |  |  | 19.9404 |  | 3.909e-06 | 1.663 |  | 3286.466 | 9710.16 | 3425.2528
| 66.8661 |  | 200.5982 |  |  |  | 19.96 |  | 3.9049e-06 | 1.6617 |  | 3292.819 | 9718.98 | 3430.4346
| 66.9045 |  | 200.7134 |  |  |  | 19.9766 |  | 3.9009e-06 | 1.6606 |  | 3299.339 | 9725.84 | 3435.75
| 66.9873 |  | 200.9618 |  |  |  | 20.0156 |  | 3.8969e-06 | 1.6605 |  | 3305.829 | 9739.02 | 3441.0377
| 66.9482 |  | 200.8445 |  |  |  | 20.0517 |  | 3.8928e-06 | 1.6645 |  | 3312.234 | 9736.94 | 3446.2572
| 67.0279 |  | 201.0838 |  |  |  | 20.0799 |  | 3.8888e-06 | 1.6633 |  | 3318.712 | 9749.36 | 3451.5317
| 67.0335 |  | 201.1005 |  |  |  | 20.0765 |  | 3.8845e-06 | 1.6608 |  | 3325.232 | 9751.51 | 3456.8375
| 67.0716 |  | 201.2149 |  |  |  | 20.1115 |  | 3.8805e-06 | 1.6619 |  | 3332.298 | 9759.01 | 3462.5782
| 67.1188 |  | 201.3565 |  |  |  | 20.1469 |  | 3.8761e-06 | 1.6625 |  | 3338.879 | 9767.77 | 3467.9253
| 67.2279 |  | 201.6836 |  |  |  | 20.1859 |  | 3.872e-06 | 1.6615 |  | 3345.959 | 9784.24 | 3473.6696
| 67.2828 |  | 201.8483 |  |  |  | 20.2256 |  | 3.8675e-06 | 1.6623 |  | 3352.594 | 9794.11 | 3479.0526
| 67.3661 |  | 202.0982 |  |  |  | 20.2608 |  | 3.8634e-06 | 1.6617 |  | 3359.687 | 9807.25 | 3484.7999
| 67.5403 |  | 202.6209 |  |  |  | 20.2882 |  | 3.859e-06 | 1.6569 |  | 3366.361 | 9831.55 | 3490.207
| 67.5937 |  | 202.7812 |  |  |  | 20.2904 |  | 3.8547e-06 | 1.6535 |  | 3373.513 | 9839.89 | 3495.9934
| 67.6176 |  | 202.8527 |  |  |  | 20.3241 |  | 3.8503e-06 | 1.6547 |  | 3380.682 | 9845.69 | 3501.7917
| 67.7156 |  | 203.1467 |  |  |  | 20.398 |  | 3.8461e-06 | 1.658 |  | 3387.833 | 9862.05 | 3507.5691
| 67.648 |  | 202.9439 |  |  |  | 20.4372 |  | 3.8417e-06 | 1.663 |  | 3394.383 | 9856.64 | 3512.8614
| 67.7245 |  | 203.1735 |  |  |  | 20.4639 |  | 3.8376e-06 | 1.6617 |  | 3401.436 | 9868.63 | 3518.5524
| 67.7965 |  | 203.3896 |  |  |  | 20.5004 |  | 3.8333e-06 | 1.6615 |  | 3408.119 | 9880.49 | 3523.9411
| 67.846 |  | 203.538 |  |  |  | 20.5236 |  | 3.8292e-06 | 1.6607 |  | 3415.125 | 9889.01 | 3529.5899
| 67.9391 |  | 203.8172 |  |  |  | 20.5356 |  | 3.8248e-06 | 1.6569 |  | 3421.908 | 9902.67 | 3535.0527
| 67.9958 |  | 203.9874 |  |  |  | 20.5566 |  | 3.8206e-06 | 1.6556 |  | 3429.146 | 9912.05 | 3540.8822
| 68.0375 |  | 204.1124 |  |  |  | 20.5938 |  | 3.8162e-06 | 1.6565 |  | 3436.113 | 9920.19 | 3546.4866
| 68.1172 |  | 204.3516 |  |  |  | 20.6438 |  | 3.812e-06 | 1.6576 |  | 3443.287 | 9933.43 | 3552.2567
| 68.2533 |  | 204.7598 |  |  |  | 20.6949 |  | 3.8077e-06 | 1.6569 |  | 3450.043 | 9953.77 | 3557.6859
| 68.2986 |  | 204.8959 |  |  |  | 20.7372 |  | 3.8036e-06 | 1.6584 |  | 3456.96 | 9962.42 | 3563.2405
| 68.2758 |  | 204.8273 |  |  |  | 20.7567 |  | 3.7994e-06 | 1.6596 |  | 3463.604 | 9961.85 | 3568.5694
| 68.3475 |  | 205.0424 |  |  |  | 20.7552 |  | 3.7952e-06 | 1.6551 |  | 3470.681 | 9972.32 | 3574.2459
| 68.3914 |  | 205.1743 |  |  |  | 20.7933 |  | 3.7909e-06 | 1.6561 |  | 3477.79 | 9980.72 | 3579.9408
| 68.5522 |  | 205.6565 |  |  |  | 20.8174 |  | 3.7866e-06 | 1.6513 |  | 3484.742 | 10003.23 | 3585.5046
| 68.6097 |  | 205.8291 |  |  |  | 20.8622 |  | 3.7824e-06 | 1.6526 |  | 3491.952 | 10013.51 | 3591.269
| 68.5591 |  | 205.6774 |  |  |  | 20.9162 |  | 3.7782e-06 | 1.6587 |  | 3498.725 | 10010.67 | 3596.6854
| 68.6351 |  | 205.9053 |  |  |  | 20.9502 |  | 3.7741e-06 | 1.6581 |  | 3505.634 | 10022.86 | 3602.2028
| 68.6899 |  | 206.0698 |  |  |  | 20.9831 |  | 3.7699e-06 | 1.6581 |  | 3512.433 | 10032.4 | 3607.6323
| 68.7355 |  | 206.2066 |  |  |  | 21.0141 |  | 3.7658e-06 | 1.6583 |  | 3519.325 | 10040.7 | 3613.1318
| 68.819 |  | 206.4571 |  |  |  | 21.0241 |  | 3.7616e-06 | 1.6546 |  | 3526.108 | 10053.06 | 3618.5373
| 68.8762 |  | 206.6286 |  |  |  | 21.0299 |  | 3.7574e-06 | 1.6515 |  | 3533.267 | 10061.99 | 3624.2403
| 68.9491 |  | 206.8474 |  |  |  | 21.068 |  | 3.7531e-06 | 1.6514 |  | 3540.429 | 10074.01 | 3629.938
| 69.0809 |  | 207.2427 |  |  |  | 21.1313 |  | 3.749e-06 | 1.6522 |  | 3547.513 | 10094.18 | 3635.5724
| 69.0882 |  | 207.2647 |  |  |  | 21.1712 |  | 3.7448e-06 | 1.6546 |  | 3554.218 | 10098.05 | 3640.9021
| 69.0524 |  | 207.1572 |  |  |  | 21.2141 |  | 3.7408e-06 | 1.6589 |  | 3561.178 | 10096.54 | 3646.4324
| 69.2479 |  | 207.7437 |  |  |  | 21.2306 |  | 3.7366e-06 | 1.6521 |  | 3567.781 | 10123.11 | 3651.6781
| 69.3041 |  | 207.9122 |  |  |  | 21.2514 |  | 3.7326e-06 | 1.6508 |  | 3574.92 | 10132.34 | 3657.3368
| 69.2986 |  | 207.8959 |  |  |  | 21.2877 |  | 3.7284e-06 | 1.6531 |  | 3581.637 | 10134.5 | 3662.6641
| 69.2948 |  | 207.8844 |  |  |  | 21.29 |  | 3.7243e-06 | 1.6517 |  | 3588.705 | 10135.68 | 3668.2602
| 69.3779 |  | 208.1336 |  |  |  | 21.3566 |  | 3.7202e-06 | 1.6545 |  | 3595.881 | 10149.84 | 3673.9404
| 69.4318 |  | 208.2954 |  |  |  | 21.388 |  | 3.716e-06 | 1.6543 |  | 3602.433 | 10159.25 | 3679.1246
| 69.5379 |  | 208.6138 |  |  |  | 21.3757 |  | 3.7119e-06 | 1.6474 |  | 3609.585 | 10173.66 | 3684.777
| 69.6165 |  | 208.8496 |  |  |  | 21.4436 |  | 3.7078e-06 | 1.6505 |  | 3616.773 | 10187.31 | 3690.4545
| 69.6661 |  | 208.9983 |  |  |  | 21.4869 |  | 3.7036e-06 | 1.6517 |  | 3623.379 | 10196.56 | 3695.671
| 69.739 |  | 209.217 |  |  |  | 21.5238 |  | 3.6998e-06 | 1.6516 |  | 3630.413 | 10208.38 | 3701.2203
| 69.8056 |  | 209.4167 |  |  |  | 21.5664 |  | 3.6957e-06 | 1.6523 |  | 3636.888 | 10219.68 | 3706.3269
| 69.7504 |  | 209.2513 |  |  |  | 21.5532 |  | 3.6917e-06 | 1.6509 |  | 3643.66 | 10213.88 | 3711.6611
| 69.8298 |  | 209.4894 |  |  |  | 21.5561 |  | 3.6877e-06 | 1.6467 |  | 3650.69 | 10225.47 | 3717.1933
| 69.9322 |  | 209.7966 |  |  |  | 21.6232 |  | 3.6837e-06 | 1.6488 |  | 3657.824 | 10242.02 | 3722.8009
| 69.8241 |  | 209.4722 |  |  |  | 21.705 |  | 3.6797e-06 | 1.6598 |  | 3664.309 | 10232.75 | 3727.8998
| 69.9496 |  | 209.8488 |  |  |  | 21.7408 |  | 3.6759e-06 | 1.6577 |  | 3670.744 | 10251.09 | 3732.9521
| 69.9738 |  | 209.9215 |  |  |  | 21.7286 |  | 3.672e-06 | 1.6538 |  | 3677.23 | 10255.23 | 3738.0366
| 70.2038 |  | 210.6113 |  |  |  | 21.7441 |  | 3.6682e-06 | 1.6459 |  | 3684.258 | 10285.97 | 3743.5475
| 70.2476 |  | 210.7429 |  |  |  | 21.7462 |  | 3.664e-06 | 1.6428 |  | 3690.888 | 10293.14 | 3748.7385
| 70.2038 |  | 210.6113 |  |  |  | 21.7491 |  | 3.66e-06 | 1.6428 |  | 3698.216 | 10289.3 | 3754.479
| 70.3657 |  | 211.097 |  |  |  | 21.8478 |  | 3.656e-06 | 1.6463 |  | 3705.32 | 10314.34 | 3760.039
| 70.3893 |  | 211.168 |  |  |  | 21.9268 |  | 3.6521e-06 | 1.6524 |  | 3711.71 | 10321.43 | 3765.0302
| 70.2737 |  | 210.8211 |  |  |  | 21.9502 |  | 3.6483e-06 | 1.6572 |  | 3718.21 | 10309.18 | 3770.1052
| 70.3931 |  | 211.1793 |  |  |  | 21.9391 |  | 3.6444e-06 | 1.6501 |  | 3724.679 | 10325.27 | 3775.1544
| 70.4987 |  | 211.4962 |  |  |  | 21.9576 |  | 3.6406e-06 | 1.6468 |  | 3731.742 | 10340.57 | 3780.6664
| 70.521 |  | 211.563 |  |  |  | 21.9896 |  | 3.6365e-06 | 1.6477 |  | 3738.456 | 10345.98 | 3785.898
| 70.5344 |  | 211.6033 |  |  |  | 22.039 |  | 3.6327e-06 | 1.6509 |  | 3745.489 | 10350.76 | 3791.378
| 70.636 |  | 211.9079 |  |  |  | 22.0617 |  | 3.6286e-06 | 1.6481 |  | 3751.987 | 10365.8 | 3796.4351
| 70.6733 |  | 212.0199 |  |  |  | 22.0542 |  | 3.6247e-06 | 1.6442 |  | 3759.221 | 10371.76 | 3802.0651
| 70.7357 |  | 212.207 |  |  |  | 22.094 |  | 3.6205e-06 | 1.6445 |  | 3766.45 | 10382.47 | 3807.6906
| 70.8816 |  | 212.6448 |  |  |  | 22.1573 |  | 3.6165e-06 | 1.6446 |  | 3773.594 | 10404.36 | 3813.24
| 70.9447 |  | 212.8341 |  |  |  | 22.1882 |  | 3.6124e-06 | 1.644 |  | 3780.364 | 10414.86 | 3818.4942
| 70.9096 |  | 212.7289 |  |  |  | 22.2065 |  | 3.6085e-06 | 1.6453 |  | 3787.538 | 10412.6 | 3824.0567
| 71.0606 |  | 213.1819 |  |  |  | 22.2626 |  | 3.6045e-06 | 1.6444 |  | 3794.518 | 10434.88 | 3829.4624
| 71.1027 |  | 213.3082 |  |  |  | 22.278 |  | 3.6005e-06 | 1.6428 |  | 3801.319 | 10442.22 | 3834.7264
| 71.0442 |  | 213.1326 |  |  |  | 22.2908 |  | 3.5965e-06 | 1.6444 |  | 3808.454 | 10436.84 | 3840.2415
| 71.1184 |  | 213.3551 |  |  |  | 22.3588 |  | 3.5926e-06 | 1.6474 |  | 3815.459 | 10449.85 | 3845.6495
| 71.1658 |  | 213.4973 |  |  |  | 22.3779 |  | 3.5886e-06 | 1.646 |  | 3822.025 | 10457.97 | 3850.715
| 71.2093 |  | 213.6279 |  |  |  | 22.3968 |  | 3.5849e-06 | 1.6449 |  | 3829.143 | 10465.5 | 3856.2063
| 71.2468 |  | 213.7404 |  |  |  | 22.4427 |  | 3.5809e-06 | 1.6467 |  | 3835.854 | 10473.23 | 3861.3739
| 71.327 |  | 213.981 |  |  |  | 22.4654 |  | 3.5771e-06 | 1.6447 |  | 3842.733 | 10485.5 | 3866.6652
| 71.3697 |  | 214.1091 |  |  |  | 22.4925 |  | 3.5732e-06 | 1.6443 |  | 3849.522 | 10493.24 | 3871.8762
| 71.4129 |  | 214.2386 |  |  |  | 22.5155 |  | 3.5693e-06 | 1.6436 |  | 3856.393 | 10500.9 | 3877.1433
| 71.5069 |  | 214.5208 |  |  |  | 22.5465 |  | 3.5655e-06 | 1.6419 |  | 3863.294 | 10515.2 | 3882.4343
| 71.6248 |  | 214.8745 |  |  |  | 22.5839 |  | 3.5616e-06 | 1.6402 |  | 3870.142 | 10532.68 | 3887.6721
| 71.6593 |  | 214.978 |  |  |  | 22.6124 |  | 3.5578e-06 | 1.6403 |  | 3876.929 | 10539.43 | 3892.8621
| 71.7112 |  | 215.1337 |  |  |  | 22.6427 |  | 3.554e-06 | 1.64 |  | 3883.807 | 10548.4 | 3898.1087
| 71.7771 |  | 215.3312 |  |  |  | 22.6781 |  | 3.5501e-06 | 1.6398 |  | 3890.591 | 10559.29 | 3903.2785
| 71.7311 |  | 215.1932 |  |  |  | 22.6923 |  | 3.5463e-06 | 1.641 |  | 3897.387 | 10555.49 | 3908.4562
| 71.7658 |  | 215.2974 |  |  |  | 22.7246 |  | 3.5425e-06 | 1.6415 |  | 3904.377 | 10562.36 | 3913.7684
| 71.8317 |  | 215.4951 |  |  |  | 22.7574 |  | 3.5386e-06 | 1.641 |  | 3911.123 | 10573.2 | 3918.896
| 71.8722 |  | 215.6167 |  |  |  | 22.7886 |  | 3.5349e-06 | 1.6412 |  | 3918.066 | 10580.75 | 3924.1603
| 71.9422 |  | 215.8265 |  |  |  | 22.8235 |  | 3.531e-06 | 1.6407 |  | 3924.805 | 10592.14 | 3929.2703
| 71.9762 |  | 215.9286 |  |  |  | 22.8576 |  | 3.5273e-06 | 1.6414 |  | 3931.674 | 10598.96 | 3934.4667
| 72.0719 |  | 216.2156 |  |  |  | 22.8774 |  | 3.5234e-06 | 1.6385 |  | 3938.351 | 10613.1 | 3939.5155
| 72.1107 |  | 216.3322 |  |  |  | 22.9019 |  | 3.5197e-06 | 1.6381 |  | 3945.349 | 10620.22 | 3944.8024
| 72.1302 |  | 216.3907 |  |  |  | 22.9331 |  | 3.5159e-06 | 1.6389 |  | 3952.113 | 10625.18 | 3949.9011
| 72.2408 |  | 216.7224 |  |  |  | 22.971 |  | 3.5122e-06 | 1.6375 |  | 3959.081 | 10641.71 | 3955.1513
| 72.3371 |  | 217.0114 |  |  |  | 22.988 |  | 3.5083e-06 | 1.6342 |  | 3965.721 | 10655.87 | 3960.1409
| 72.228 |  | 216.6839 |  |  |  | 23.0182 |  | 3.5046e-06 | 1.6393 |  | 3972.856 | 10644.57 | 3965.5013
| 72.423 |  | 217.269 |  |  |  | 23.0474 |  | 3.5007e-06 | 1.634 |  | 3979.506 | 10671.51 | 3970.4896
| 72.4926 |  | 217.4777 |  |  |  | 23.0796 |  | 3.4971e-06 | 1.6334 |  | 3986.557 | 10682.69 | 3975.7724
| 72.4203 |  | 217.261 |  |  |  | 23.1075 |  | 3.4932e-06 | 1.6369 |  | 3993.107 | 10676.03 | 3980.6719
| 72.5576 |  | 217.6727 |  |  |  | 23.1389 |  | 3.4896e-06 | 1.6339 |  | 4000.16 | 10695.66 | 3985.949
| 72.5282 |  | 217.5845 |  |  |  | 23.2116 |  | 3.4859e-06 | 1.6407 |  | 4006.688 | 10695.71 | 3990.8183
| 72.5191 |  | 217.5573 |  |  |  | 23.2337 |  | 3.4823e-06 | 1.6416 |  | 4013.12 | 10696.69 | 3995.6078
| 72.6293 |  | 217.8879 |  |  |  | 23.2208 |  | 3.4787e-06 | 1.6349 |  | 4019.781 | 10711.58 | 4000.5649
| 72.7358 |  | 218.2074 |  |  |  | 23.2608 |  | 3.4751e-06 | 1.6338 |  | 4026.849 | 10727.63 | 4005.8276
| 72.8366 |  | 218.5098 |  |  |  | 23.2729 |  | 3.4712e-06 | 1.6299 |  | 4033.365 | 10742.21 | 4010.6664
| 72.9017 |  | 218.7051 |  |  |  | 23.2599 |  | 3.4675e-06 | 1.6247 |  | 4040.607 | 10751.46 | 4016.0431
| 72.9209 |  | 218.7628 |  |  |  | 23.3047 |  | 3.4636e-06 | 1.6268 |  | 4047.808 | 10756.82 | 4021.3869
| 72.9669 |  | 218.9006 |  |  |  | 23.3856 |  | 3.4599e-06 | 1.6319 |  | 4054.898 | 10766.58 | 4026.6399
| 72.9212 |  | 218.7637 |  |  |  | 23.4506 |  | 3.4562e-06 | 1.6383 |  | 4061.399 | 10764.34 | 4031.4437
| 72.9017 |  | 218.705 |  |  |  | 23.4385 |  | 3.4525e-06 | 1.636 |  | 4067.971 | 10762.96 | 4036.2977
| 72.926 |  | 218.778 |  |  |  | 23.4663 |  | 3.449e-06 | 1.6364 |  | 4075.032 | 10768.29 | 4041.5104
| 73.0234 |  | 219.0703 |  |  |  | 23.4879 |  | 3.4451e-06 | 1.6336 |  | 4081.633 | 10782.72 | 4046.3756
| 73.1923 |  | 219.5768 |  |  |  | 23.5182 |  | 3.4416e-06 | 1.6294 |  | 4088.73 | 10806.29 | 4051.6022
| 73.2478 |  | 219.7433 |  |  |  | 23.5507 |  | 3.4378e-06 | 1.6291 |  | 4095.337 | 10815.79 | 4056.4607
| 73.327 |  | 219.9809 |  |  |  | 23.5808 |  | 3.4342e-06 | 1.6279 |  | 4102.427 | 10828.09 | 4061.6702
| 73.2131 |  | 219.6393 |  |  |  | 23.6 |  | 3.4304e-06 | 1.6318 |  | 4109.094 | 10815.9 | 4066.5589
| 73.2923 |  | 219.8768 |  |  |  | 23.595 |  | 3.4267e-06 | 1.6269 |  | 4116.317 | 10827.18 | 4071.8609
| 73.4069 |  | 220.2208 |  |  |  | 23.6388 |  | 3.4229e-06 | 1.6258 |  | 4123.529 | 10844.46 | 4077.1231
| 73.4591 |  | 220.3772 |  |  |  | 23.7037 |  | 3.4192e-06 | 1.6289 |  | 4130.537 | 10854.49 | 4082.2499
| 73.5076 |  | 220.5228 |  |  |  | 23.7346 |  | 3.4155e-06 | 1.6287 |  | 4137.218 | 10863.03 | 4087.1322
| 73.6098 |  | 220.8293 |  |  |  | 23.7681 |  | 3.4119e-06 | 1.627 |  | 4144.193 | 10878.32 | 4092.2266
| 73.65 |  | 220.9501 |  |  |  | 23.7948 |  | 3.4082e-06 | 1.6267 |  | 4150.865 | 10885.69 | 4097.0939
| 73.6285 |  | 220.8856 |  |  |  | 23.8179 |  | 3.4047e-06 | 1.628 |  | 4157.864 | 10885.11 | 4102.195
| 73.6505 |  | 220.9516 |  |  |  | 23.8367 |  | 3.4009e-06 | 1.6274 |  | 4164.54 | 10889.94 | 4107.0598
| 73.7158 |  | 221.1475 |  |  |  | 23.8349 |  | 3.3973e-06 | 1.6233 |  | 4171.627 | 10899.57 | 4112.2096
| 73.7731 |  | 221.3193 |  |  |  | 23.8901 |  | 3.3936e-06 | 1.6253 |  | 4178.81 | 10909.92 | 4117.4283
| 73.8045 |  | 221.4134 |  |  |  | 23.9492 |  | 3.3899e-06 | 1.6284 |  | 4185.572 | 10917.14 | 4122.3401
| 73.851 |  | 221.5531 |  |  |  | 23.9664 |  | 3.3863e-06 | 1.6269 |  | 4192.361 | 10924.97 | 4127.2613
| 74.0289 |  | 222.0867 |  |  |  | 23.9769 |  | 3.3827e-06 | 1.6204 |  | 4199.294 | 10949.13 | 4132.2842
| 74.0667 |  | 222.2001 |  |  |  | 23.9929 |  | 3.379e-06 | 1.6191 |  | 4206.365 | 10955.86 | 4137.3957
| 73.9966 |  | 221.9898 |  |  |  | 24.0276 |  | 3.3753e-06 | 1.623 |  | 4213.538 | 10949.57 | 4142.5771
| 74.0645 |  | 222.1935 |  |  |  | 24.0829 |  | 3.3717e-06 | 1.6246 |  | 4220.528 | 10961.26 | 4147.6245
| 74.1 |  | 222.2999 |  |  |  | 24.1159 |  | 3.368e-06 | 1.625 |  | 4227.339 | 10968.19 | 4152.5401
| 74.255 |  | 222.765 |  |  |  | 24.1235 |  | 3.3644e-06 | 1.619 |  | 4234.327 | 10989.4 | 4157.5703
| 74.2883 |  | 222.8648 |  |  |  | 24.1482 |  | 3.3607e-06 | 1.6186 |  | 4241.48 | 10995.81 | 4162.7115
| 74.2648 |  | 222.7945 |  |  |  | 24.175 |  | 3.357e-06 | 1.6202 |  | 4248.543 | 10995.17 | 4167.7833
| 74.3066 |  | 222.9197 |  |  |  | 24.2029 |  | 3.3533e-06 | 1.6199 |  | 4255.718 | 11002.74 | 4172.9334
| 74.341 |  | 223.0231 |  |  |  | 24.2466 |  | 3.3497e-06 | 1.6213 |  | 4262.771 | 11009.87 | 4177.988
| 74.4072 |  | 223.2217 |  |  |  | 24.277 |  | 3.346e-06 | 1.6204 |  | 4269.727 | 11020.59 | 4182.9731
| 74.4558 |  | 223.3675 |  |  |  | 24.3026 |  | 3.3424e-06 | 1.6196 |  | 4276.795 | 11028.94 | 4188.03
| 74.4838 |  | 223.4514 |  |  |  | 24.3482 |  | 3.3388e-06 | 1.6215 |  | 4283.814 | 11035.27 | 4193.0491
| 74.5522 |  | 223.6566 |  |  |  | 24.372 |  | 3.3352e-06 | 1.6199 |  | 4290.602 | 11046.06 | 4197.8894
| 74.7141 |  | 224.1423 |  |  |  | 24.3705 |  | 3.3316e-06 | 1.6128 |  | 4297.637 | 11067.86 | 4202.903
| 74.7554 |  | 224.2661 |  |  |  | 24.3948 |  | 3.328e-06 | 1.6121 |  | 4304.815 | 11075.25 | 4208.0149
| 74.6487 |  | 223.946 |  |  |  | 24.4485 |  | 3.3244e-06 | 1.6191 |  | 4311.889 | 11064.86 | 4213.0489
| 74.6991 |  | 224.0973 |  |  |  | 24.4765 |  | 3.3208e-06 | 1.6184 |  | 4318.668 | 11073.51 | 4217.8608
| 74.8342 |  | 224.5026 |  |  |  | 24.5224 |  | 3.3174e-06 | 1.6169 |  | 4325.712 | 11093.28 | 4222.8592
| 74.9357 |  | 224.807 |  |  |  | 24.5467 |  | 3.3138e-06 | 1.6143 |  | 4332.281 | 11108.25 | 4227.509
| 74.9909 |  | 224.9727 |  |  |  | 24.5631 |  | 3.3104e-06 | 1.6125 |  | 4339.352 | 11117.07 | 4232.514
| 74.9018 |  | 224.7055 |  |  |  | 24.5871 |  | 3.3068e-06 | 1.6159 |  | 4346.062 | 11108.02 | 4237.2617
| 74.9189 |  | 224.7568 |  |  |  | 24.5917 |  | 3.3033e-06 | 1.6141 |  | 4353.189 | 11111.73 | 4242.2943
| 75.0669 |  | 225.2007 |  |  |  | 24.6453 |  | 3.2998e-06 | 1.6129 |  | 4360.247 | 11133.39 | 4247.2778
| 74.9936 |  | 224.9809 |  |  |  | 24.6593 |  | 3.2962e-06 | 1.6149 |  | 4366.914 | 11126.03 | 4251.9826
| 75.0845 |  | 225.2535 |  |  |  | 24.6541 |  | 3.2927e-06 | 1.6097 |  | 4374.097 | 11138.75 | 4257.0395
| 75.2695 |  | 225.8084 |  |  |  | 24.7267 |  | 3.2893e-06 | 1.6092 |  | 4381.24 | 11165.62 | 4262.0683
| 75.2989 |  | 225.8966 |  |  |  | 24.8091 |  | 3.2859e-06 | 1.6146 |  | 4387.751 | 11173.15 | 4266.6505
| 75.1688 |  | 225.5065 |  |  |  | 24.8336 |  | 3.2826e-06 | 1.6195 |  | 4394.172 | 11158.8 | 4271.1636
| 75.1745 |  | 225.5236 |  |  |  | 24.845 |  | 3.2793e-06 | 1.6188 |  | 4400.659 | 11161.18 | 4275.7237
| 75.4004 |  | 226.2012 |  |  |  | 24.8278 |  | 3.2759e-06 | 1.6083 |  | 4407.263 | 11190.55 | 4280.3574
| 75.317 |  | 225.9509 |  |  |  | 24.8075 |  | 3.2725e-06 | 1.6073 |  | 4414.337 | 11180.84 | 4285.3144
| 75.5576 |  | 226.6728 |  |  |  | 24.8758 |  | 3.2691e-06 | 1.6045 |  | 4421.559 | 11214.58 | 4290.3691
| 75.5872 |  | 226.7615 |  |  |  | 24.921 |  | 3.2655e-06 | 1.6062 |  | 4428.043 | 11221.09 | 4294.9098
| 75.5181 |  | 226.5544 |  |  |  | 24.9551 |  | 3.2623e-06 | 1.6101 |  | 4435.131 | 11214.7 | 4299.8649
| 75.6284 |  | 226.8853 |  |  |  | 25.0241 |  | 3.2589e-06 | 1.6115 |  | 4441.611 | 11232.02 | 4304.3955
| 75.5779 |  | 226.7338 |  |  |  | 24.999 |  | 3.2555e-06 | 1.609 |  | 4448.164 | 11226.3 | 4308.9726
| 75.7444 |  | 227.2333 |  |  |  | 24.9876 |  | 3.2521e-06 | 1.601 |  | 4455.364 | 11248.36 | 4313.994
| 75.681 |  | 227.0431 |  |  |  | 25.0613 |  | 3.2487e-06 | 1.6084 |  | 4462.481 | 11243.9 | 4318.9538
| 75.8682 |  | 227.6045 |  |  |  | 25.0927 |  | 3.2452e-06 | 1.6037 |  | 4469.007 | 11269.86 | 4323.5018
| 75.9098 |  | 227.7293 |  |  |  | 25.1117 |  | 3.2419e-06 | 1.6026 |  | 4476.063 | 11277 | 4328.4134
| 75.8357 |  | 227.5071 |  |  |  | 25.1395 |  | 3.2384e-06 | 1.6059 |  | 4482.739 | 11269.89 | 4333.0577
| 75.8598 |  | 227.5795 |  |  |  | 25.1712 |  | 3.2352e-06 | 1.6065 |  | 4489.837 | 11275.19 | 4337.9908
| 75.9441 |  | 227.8323 |  |  |  | 25.199 |  | 3.2317e-06 | 1.6048 |  | 4496.462 | 11288.06 | 4342.5928
| 76.0102 |  | 228.0306 |  |  |  | 25.2294 |  | 3.2284e-06 | 1.604 |  | 4503.5 | 11298.62 | 4347.4767
| 76.0111 |  | 228.0332 |  |  |  | 25.2679 |  | 3.225e-06 | 1.6059 |  | 4510.157 | 11301.24 | 4352.0933
| 76.1036 |  | 228.3109 |  |  |  | 25.291 |  | 3.2217e-06 | 1.6036 |  | 4517.069 | 11314.94 | 4356.8833
| 76.1443 |  | 228.4328 |  |  |  | 25.3071 |  | 3.2183e-06 | 1.6021 |  | 4523.823 | 11321.94 | 4361.5598
| 76.2769 |  | 228.8307 |  |  |  | 25.3084 |  | 3.2149e-06 | 1.5964 |  | 4530.928 | 11340.12 | 4366.4748
| 76.3036 |  | 228.9108 |  |  |  | 25.3568 |  | 3.2115e-06 | 1.5984 |  | 4538.081 | 11346.28 | 4371.4175
| 76.2655 |  | 228.7966 |  |  |  | 25.3834 |  | 3.208e-06 | 1.6004 |  | 4544.899 | 11343.67 | 4376.1283
| 76.3008 |  | 228.9025 |  |  |  | 25.4132 |  | 3.2047e-06 | 1.6004 |  | 4552.115 | 11350.35 | 4381.1065
| 76.3449 |  | 229.0347 |  |  |  | 25.4764 |  | 3.2013e-06 | 1.6033 |  | 4558.998 | 11359.12 | 4385.8542
| 76.5084 |  | 229.5252 |  |  |  | 25.4922 |  | 3.198e-06 | 1.598 |  | 4565.734 | 11381.61 | 4390.4955
| 76.5573 |  | 229.672 |  |  |  | 25.4904 |  | 3.1946e-06 | 1.5946 |  | 4572.762 | 11389.12 | 4395.3352
| 76.4879 |  | 229.4636 |  |  |  | 25.5091 |  | 3.1912e-06 | 1.5968 |  | 4579.924 | 11382.29 | 4400.2605
| 76.5224 |  | 229.5673 |  |  |  | 25.559 |  | 3.1878e-06 | 1.5988 |  | 4587.108 | 11389.47 | 4405.1963
| 76.5777 |  | 229.7332 |  |  |  | 25.6028 |  | 3.1844e-06 | 1.5994 |  | 4593.912 | 11399.1 | 4409.87
| 76.6247 |  | 229.8741 |  |  |  | 25.6027 |  | 3.1811e-06 | 1.5963 |  | 4600.828 | 11406.42 | 4414.6185
| 76.6693 |  | 230.0078 |  |  |  | 25.6394 |  | 3.1778e-06 | 1.5966 |  | 4608.044 | 11414.45 | 4419.5648
| 76.6982 |  | 230.0947 |  |  |  | 25.6881 |  | 3.1744e-06 | 1.5986 |  | 4614.831 | 11420.88 | 4424.2189
| 76.7658 |  | 230.2975 |  |  |  | 25.6997 |  | 3.1712e-06 | 1.5959 |  | 4621.678 | 11431.11 | 4428.9099
| 76.7996 |  | 230.3987 |  |  |  | 25.7336 |  | 3.1679e-06 | 1.5964 |  | 4628.627 | 11437.67 | 4433.6657
| 76.9534 |  | 230.8602 |  |  |  | 25.7637 |  | 3.1646e-06 | 1.5927 |  | 4635.364 | 11459.33 | 4438.2706
| 76.9955 |  | 230.9864 |  |  |  | 25.7952 |  | 3.1614e-06 | 1.5928 |  | 4642.276 | 11466.86 | 4442.9906
| 76.9485 |  | 230.8454 |  |  |  | 25.811 |  | 3.1581e-06 | 1.594 |  | 4648.965 | 11462.73 | 4447.5585
| 76.9923 |  | 230.9769 |  |  |  | 25.8366 |  | 3.155e-06 | 1.5934 |  | 4656.002 | 11470.31 | 4452.355
| 76.9841 |  | 230.9522 |  |  |  | 25.8646 |  | 3.1516e-06 | 1.5946 |  | 4662.736 | 11471.44 | 4456.9457
| 77.092 |  | 231.2759 |  |  |  | 25.8696 |  | 3.1483e-06 | 1.59 |  | 4669.818 | 11486.58 | 4461.7635
| 77.1537 |  | 231.461 |  |  |  | 25.9318 |  | 3.1451e-06 | 1.5923 |  | 4676.969 | 11497.47 | 4466.6262
| 77.1573 |  | 231.4719 |  |  |  | 25.9536 |  | 3.1417e-06 | 1.5925 |  | 4683.543 | 11499.94 | 4471.093
| 77.3082 |  | 231.9247 |  |  |  | 25.9356 |  | 3.1385e-06 | 1.5845 |  | 4690.738 | 11519.87 | 4475.9764
| 77.3399 |  | 232.0198 |  |  |  | 25.96 |  | 3.1351e-06 | 1.584 |  | 4697.998 | 11525.96 | 4480.8977
| 77.3444 |  | 232.0331 |  |  |  | 26.0408 |  | 3.1319e-06 | 1.5897 |  | 4705.183 | 11530.12 | 4485.7615
| 77.3215 |  | 231.9644 |  |  |  | 26.0688 |  | 3.1286e-06 | 1.5913 |  | 4711.638 | 11529.39 | 4490.0749
| 77.335 |  | 232.0049 |  |  |  | 26.087 |  | 3.1255e-06 | 1.591 |  | 4718.727 | 11532.87 | 4494.8594
| 77.3458 |  | 232.0373 |  |  |  | 26.1577 |  | 3.1224e-06 | 1.5956 |  | 4725.31 | 11537.52 | 4499.304
| 77.5699 |  | 232.7098 |  |  |  | 26.1344 |  | 3.1192e-06 | 1.5849 |  | 4731.781 | 11566.56 | 4503.664
| 77.6153 |  | 232.846 |  |  |  | 26.1524 |  | 3.1162e-06 | 1.5836 |  | 4738.951 | 11574.06 | 4508.4908
| 77.5108 |  | 232.5325 |  |  |  | 26.173 |  | 3.1129e-06 | 1.587 |  | 4745.477 | 11562.79 | 4512.8769
| 77.5356 |  | 232.6069 |  |  |  | 26.2015 |  | 3.1098e-06 | 1.5873 |  | 4752.651 | 11567.98 | 4517.698
| 77.6525 |  | 232.9575 |  |  |  | 26.2287 |  | 3.1065e-06 | 1.5845 |  | 4759.188 | 11584.91 | 4522.0782
| 77.5929 |  | 232.7787 |  |  |  | 26.2702 |  | 3.1035e-06 | 1.5886 |  | 4766.394 | 11579.76 | 4526.9105
| 77.7907 |  | 233.372 |  |  |  | 26.3404 |  | 3.1004e-06 | 1.5873 |  | 4772.798 | 11608.06 | 4531.1903
| 77.6551 |  | 232.9653 |  |  |  | 26.311 |  | 3.0972e-06 | 1.5872 |  | 4779.386 | 11591.38 | 4535.5578
| 77.9224 |  | 233.7672 |  |  |  | 26.3053 |  | 3.0941e-06 | 1.5768 |  | 4786.543 | 11626.37 | 4540.339
| 77.951 |  | 233.8529 |  |  |  | 26.3705 |  | 3.091e-06 | 1.5803 |  | 4793.637 | 11633.1 | 4545.0753
| 77.9535 |  | 233.8605 |  |  |  | 26.3976 |  | 3.0877e-06 | 1.581 |  | 4800.217 | 11635.52 | 4549.4698
| 77.9384 |  | 233.8153 |  |  |  | 26.4136 |  | 3.0847e-06 | 1.5813 |  | 4807.269 | 11635.32 | 4554.1416
| 77.9983 |  | 233.995 |  |  |  | 26.4494 |  | 3.0815e-06 | 1.5811 |  | 4814.021 | 11645.23 | 4558.6357
| 77.9729 |  | 233.9187 |  |  |  | 26.4893 |  | 3.0785e-06 | 1.5839 |  | 4821.022 | 11644.37 | 4563.2978
| 78.0423 |  | 234.1268 |  |  |  | 26.5137 |  | 3.0753e-06 | 1.5824 |  | 4827.587 | 11655.15 | 4567.658
| 78.2077 |  | 234.6232 |  |  |  | 26.5332 |  | 3.0723e-06 | 1.5775 |  | 4834.558 | 11677.9 | 4572.2892
| 78.2374 |  | 234.7121 |  |  |  | 26.5587 |  | 3.0691e-06 | 1.5773 |  | 4841.303 | 11683.68 | 4576.7649
| 78.1968 |  | 234.5904 |  |  |  | 26.5992 |  | 3.0661e-06 | 1.5806 |  | 4848.354 | 11680.91 | 4581.4428
| 78.2188 |  | 234.6564 |  |  |  | 26.614 |  | 3.0629e-06 | 1.5796 |  | 4854.927 | 11685.45 | 4585.7984
| 78.2528 |  | 234.7585 |  |  |  | 26.6053 |  | 3.0598e-06 | 1.5762 |  | 4862.149 | 11690.82 | 4590.589
| 78.2922 |  | 234.8765 |  |  |  | 26.6463 |  | 3.0566e-06 | 1.577 |  | 4869.337 | 11698.27 | 4595.3508
| 78.3241 |  | 234.9724 |  |  |  | 26.7059 |  | 3.0534e-06 | 1.5798 |  | 4876.438 | 11705.26 | 4600.0544
| 78.3809 |  | 235.1426 |  |  |  | 26.7333 |  | 3.0502e-06 | 1.5788 |  | 4883.234 | 11714.53 | 4604.5474
| 78.5427 |  | 235.6282 |  |  |  | 26.7477 |  | 3.0471e-06 | 1.5736 |  | 4890.39 | 11736.73 | 4609.28
| 78.5685 |  | 235.7056 |  |  |  | 26.7728 |  | 3.0439e-06 | 1.5734 |  | 4897.452 | 11742.03 | 4613.9473
| 78.4962 |  | 235.4886 |  |  |  | 26.7846 |  | 3.0407e-06 | 1.575 |  | 4904.668 | 11734.52 | 4618.7149
| 78.5445 |  | 235.6336 |  |  |  | 26.811 |  | 3.0375e-06 | 1.5742 |  | 4911.947 | 11742.71 | 4623.5142
| 78.5973 |  | 235.792 |  |  |  | 26.8482 |  | 3.0343e-06 | 1.5743 |  | 4919.16 | 11751.75 | 4628.276
| 78.642 |  | 235.9261 |  |  |  | 26.8939 |  | 3.0312e-06 | 1.5753 |  | 4926.265 | 11759.97 | 4632.963
| 78.6837 |  | 236.051 |  |  |  | 26.9149 |  | 3.0281e-06 | 1.5743 |  | 4933.195 | 11767.14 | 4637.5361
| 78.8307 |  | 236.4921 |  |  |  | 26.9512 |  | 3.025e-06 | 1.5715 |  | 4940.373 | 11788.03 | 4642.2682
| 78.8726 |  | 236.6178 |  |  |  | 27.0049 |  | 3.022e-06 | 1.5734 |  | 4947.162 | 11796.08 | 4646.7458
| 78.7934 |  | 236.3803 |  |  |  | 27.0131 |  | 3.0189e-06 | 1.5749 |  | 4953.903 | 11787.54 | 4651.1898
| 78.8375 |  | 236.5125 |  |  |  | 27.0194 |  | 3.0159e-06 | 1.5726 |  | 4960.912 | 11794.57 | 4655.8057
| 78.8769 |  | 236.6308 |  |  |  | 27.047 |  | 3.0128e-06 | 1.5722 |  | 4967.962 | 11801.6 | 4660.4487
| 78.9156 |  | 236.7469 |  |  |  | 27.0842 |  | 3.0098e-06 | 1.5727 |  | 4974.971 | 11808.79 | 4665.0625
| 79.0911 |  | 237.2733 |  |  |  | 27.0865 |  | 3.0067e-06 | 1.566 |  | 4981.833 | 11832.42 | 4669.5755
| 79.1221 |  | 237.3662 |  |  |  | 27.1026 |  | 3.0036e-06 | 1.5649 |  | 4989.168 | 11838.06 | 4674.395
| 79.0403 |  | 237.1209 |  |  |  | 27.1554 |  | 3.0005e-06 | 1.5704 |  | 4996.246 | 11830.42 | 4679.0444
| 79.0863 |  | 237.259 |  |  |  | 27.2104 |  | 2.9975e-06 | 1.5723 |  | 5003.219 | 11838.99 | 4683.6232
| 79.1406 |  | 237.4219 |  |  |  | 27.234 |  | 2.9945e-06 | 1.5711 |  | 5009.903 | 11847.78 | 4688.0131
| 79.1358 |  | 237.4075 |  |  |  | 27.2496 |  | 2.9916e-06 | 1.5711 |  | 5016.883 | 11848.82 | 4692.5942
| 79.1673 |  | 237.502 |  |  |  | 27.2711 |  | 2.9885e-06 | 1.5705 |  | 5023.734 | 11854.67 | 4697.0856
| 79.2872 |  | 237.8616 |  |  |  | 27.2851 |  | 2.9856e-06 | 1.5665 |  | 5030.794 | 11871.51 | 4701.7131
| 79.3879 |  | 238.1637 |  |  |  | 27.3297 |  | 2.9826e-06 | 1.5658 |  | 5037.81 | 11886.73 | 4706.3064
| 79.4465 |  | 238.3394 |  |  |  | 27.3464 |  | 2.9795e-06 | 1.5639 |  | 5044.595 | 11895.89 | 4710.7468
| 79.4654 |  | 238.3962 |  |  |  | 27.3548 |  | 2.9765e-06 | 1.5625 |  | 5051.77 | 11899.78 | 4715.4405
| 79.3928 |  | 238.1784 |  |  |  | 27.3906 |  | 2.9735e-06 | 1.5662 |  | 5058.888 | 11892.8 | 4720.0933
| 79.4496 |  | 238.3487 |  |  |  | 27.4405 |  | 2.9705e-06 | 1.5673 |  | 5065.923 | 11902.58 | 4724.6857
| 79.5794 |  | 238.7381 |  |  |  | 27.462 |  | 2.9675e-06 | 1.5637 |  | 5072.706 | 11920.9 | 4729.1139
| 79.6253 |  | 238.8759 |  |  |  | 27.4667 |  | 2.9646e-06 | 1.5611 |  | 5079.83 | 11928.1 | 4733.7567
| 79.464 |  | 238.392 |  |  |  | 27.5225 |  | 2.9617e-06 | 1.5693 |  | 5086.913 | 11910.33 | 4738.3711
| 79.7381 |  | 239.2142 |  |  |  | 27.5255 |  | 2.9586e-06 | 1.5597 |  | 5093.519 | 11946.49 | 4742.6708
| 79.7904 |  | 239.3712 |  |  |  | 27.5111 |  | 2.9557e-06 | 1.5554 |  | 5100.772 | 11953.98 | 4747.3853
| 79.6412 |  | 238.9237 |  |  |  | 27.585 |  | 2.9528e-06 | 1.5647 |  | 5107.876 | 11938.22 | 4751.9964
| 79.8029 |  | 239.4086 |  |  |  | 27.6527 |  | 2.95e-06 | 1.5642 |  | 5114.342 | 11961.73 | 4756.1944
| 79.6673 |  | 239.002 |  |  |  | 27.672 |  | 2.9472e-06 | 1.5685 |  | 5120.772 | 11946.18 | 4760.3639
| 79.9157 |  | 239.747 |  |  |  | 27.6933 |  | 2.9445e-06 | 1.5615 |  | 5127.234 | 11979.42 | 4764.552
| 79.7562 |  | 239.2686 |  |  |  | 27.7207 |  | 2.9418e-06 | 1.5672 |  | 5133.706 | 11961.03 | 4768.7423
| 79.9858 |  | 239.9574 |  |  |  | 27.7432 |  | 2.9391e-06 | 1.5608 |  | 5140.12 | 11991.93 | 4772.8886
| 80.0401 |  | 240.1203 |  |  |  | 27.7189 |  | 2.9363e-06 | 1.5556 |  | 5146.597 | 11999.38 | 4777.0733
| 80.062 |  | 240.1861 |  |  |  | 27.7288 |  | 2.9336e-06 | 1.5543 |  | 5153.654 | 12003.59 | 4781.6195
| 79.9572 |  | 239.8715 |  |  |  | 27.746 |  | 2.9306e-06 | 1.5574 |  | 5160.36 | 11991.98 | 4785.9354
| 79.9804 |  | 239.9413 |  |  |  | 27.7478 |  | 2.9277e-06 | 1.5553 |  | 5167.537 | 11996.2 | 4790.4933
| 80.0238 |  | 240.0714 |  |  |  | 27.8356 |  | 2.9249e-06 | 1.5601 |  | 5174.693 | 12005.2 | 4795.0839
| 80.0745 |  | 240.2236 |  |  |  | 27.9168 |  | 2.9221e-06 | 1.564 |  | 5181.063 | 12014.96 | 4799.1674
| 80.1073 |  | 240.322 |  |  |  | 27.9362 |  | 2.9194e-06 | 1.5633 |  | 5187.552 | 12020.76 | 4803.3265
| 80.2775 |  | 240.8324 |  |  |  | 27.9058 |  | 2.9166e-06 | 1.5541 |  | 5194.035 | 12042.78 | 4807.4734
| 80.3389 |  | 241.0167 |  |  |  | 27.9191 |  | 2.9139e-06 | 1.552 |  | 5201.234 | 12052.08 | 4812.0665
| 80.3658 |  | 241.0974 |  |  |  | 27.9396 |  | 2.9109e-06 | 1.5513 |  | 5207.897 | 12057.29 | 4816.3191
| 80.3454 |  | 241.0363 |  |  |  | 27.946 |  | 2.9082e-06 | 1.551 |  | 5215.092 | 12056.06 | 4820.8961
| 80.3843 |  | 241.1529 |  |  |  | 28.0163 |  | 2.9053e-06 | 1.5543 |  | 5222.067 | 12064.03 | 4825.3292
| 80.4931 |  | 241.4794 |  |  |  | 28.041 |  | 2.9024e-06 | 1.5516 |  | 5228.753 | 12079.72 | 4829.5763
| 80.5269 |  | 241.5807 |  |  |  | 28.0753 |  | 2.8997e-06 | 1.5521 |  | 5235.818 | 12086.05 | 4834.0525
| 80.4003 |  | 241.2008 |  |  |  | 28.098 |  | 2.8969e-06 | 1.5563 |  | 5242.412 | 12071.77 | 4838.23
| 80.4992 |  | 241.4975 |  |  |  | 28.082 |  | 2.8941e-06 | 1.5505 |  | 5249.523 | 12085.12 | 4842.7222
| 80.5462 |  | 241.6387 |  |  |  | 28.1288 |  | 2.8912e-06 | 1.5515 |  | 5256.701 | 12093.51 | 4847.2528
| 80.5709 |  | 241.7128 |  |  |  | 28.1539 |  | 2.8883e-06 | 1.5514 |  | 5263.461 | 12098.54 | 4851.5146
| 80.6097 |  | 241.8291 |  |  |  | 28.1731 |  | 2.8856e-06 | 1.5504 |  | 5270.691 | 12105.14 | 4856.0654
| 80.7802 |  | 242.3407 |  |  |  | 28.2394 |  | 2.8828e-06 | 1.5494 |  | 5277.626 | 12129.72 | 4860.4275
| 80.804 |  | 242.4119 |  |  |  | 28.2662 |  | 2.88e-06 | 1.5495 |  | 5284.349 | 12134.62 | 4864.6477
| 80.8407 |  | 242.5222 |  |  |  | 28.2521 |  | 2.8772e-06 | 1.5457 |  | 5291.316 | 12140.13 | 4869.0523
| 80.7641 |  | 242.2922 |  |  |  | 28.2592 |  | 2.8743e-06 | 1.547 |  | 5298.565 | 12131.78 | 4873.596
| 80.8161 |  | 242.4482 |  |  |  | 28.2873 |  | 2.8714e-06 | 1.5463 |  | 5305.796 | 12140.35 | 4878.1184
| 80.8565 |  | 242.5696 |  |  |  | 28.3173 |  | 2.8685e-06 | 1.5461 |  | 5313.029 | 12147.49 | 4882.6355
| 80.8817 |  | 242.6451 |  |  |  | 28.3771 |  | 2.8657e-06 | 1.5488 |  | 5320.2 | 12153.41 | 4887.1079
| 80.9142 |  | 242.7426 |  |  |  | 28.4229 |  | 2.8629e-06 | 1.5502 |  | 5326.996 | 12159.91 | 4891.3382
| 80.9585 |  | 242.8756 |  |  |  | 28.4141 |  | 2.8602e-06 | 1.5467 |  | 5333.925 | 12166.51 | 4895.6482
| 81.0136 |  | 243.0409 |  |  |  | 28.4336 |  | 2.8574e-06 | 1.5452 |  | 5341.14 | 12175.19 | 4900.1343
| 81.0516 |  | 243.1547 |  |  |  | 28.4499 |  | 2.8545e-06 | 1.5439 |  | 5348.091 | 12181.66 | 4904.4503
| 81.2109 |  | 243.6328 |  |  |  | 28.4705 |  | 2.8518e-06 | 1.5395 |  | 5355.41 | 12203.63 | 4908.9951
| 81.2271 |  | 243.6813 |  |  |  | 28.5296 |  | 2.849e-06 | 1.5424 |  | 5362.405 | 12208.38 | 4913.3299
| 81.156 |  | 243.4679 |  |  |  | 28.5525 |  | 2.8463e-06 | 1.5449 |  | 5369.22 | 12201.09 | 4917.4893
| 81.3307 |  | 243.9921 |  |  |  | 28.5503 |  | 2.8435e-06 | 1.5381 |  | 5376.277 | 12224.44 | 4921.847
| 81.3537 |  | 244.0612 |  |  |  | 28.5913 |  | 2.8408e-06 | 1.5394 |  | 5383.455 | 12229.57 | 4926.28
| 81.3786 |  | 244.1357 |  |  |  | 28.626 |  | 2.838e-06 | 1.54 |  | 5390.267 | 12234.8 | 4930.4835
| 81.3468 |  | 244.0403 |  |  |  | 28.6301 |  | 2.8353e-06 | 1.5398 |  | 5397.313 | 12232.02 | 4934.8292
| 81.3446 |  | 244.0338 |  |  |  | 28.6873 |  | 2.8327e-06 | 1.5432 |  | 5404.434 | 12234.33 | 4939.2117
| 81.4263 |  | 244.2788 |  |  |  | 28.7036 |  | 2.8299e-06 | 1.5407 |  | 5411.096 | 12246.33 | 4943.3174
| 81.3748 |  | 244.1245 |  |  |  | 28.6932 |  | 2.8272e-06 | 1.5398 |  | 5418.377 | 12240.67 | 4947.7913
| 81.5059 |  | 244.5176 |  |  |  | 28.722 |  | 2.8244e-06 | 1.5369 |  | 5425.526 | 12259.27 | 4952.1845
| 81.5215 |  | 244.5645 |  |  |  | 28.7426 |  | 2.8216e-06 | 1.5366 |  | 5432.735 | 12262.97 | 4956.6056
| 81.6236 |  | 244.8709 |  |  |  | 28.7757 |  | 2.8189e-06 | 1.5349 |  | 5439.952 | 12277.98 | 4961.0322
| 81.6308 |  | 244.8925 |  |  |  | 28.8458 |  | 2.8162e-06 | 1.539 |  | 5447.035 | 12281.8 | 4965.3727
| 81.5875 |  | 244.7626 |  |  |  | 28.8727 |  | 2.8135e-06 | 1.541 |  | 5453.677 | 12278.13 | 4969.4467
| 81.7678 |  | 245.3034 |  |  |  | 28.8981 |  | 2.811e-06 | 1.5364 |  | 5460.759 | 12302.8 | 4973.7773
| 81.8053 |  | 245.4158 |  |  |  | 28.9045 |  | 2.8082e-06 | 1.5344 |  | 5467.407 | 12308.91 | 4977.8514
| 81.6364 |  | 244.9092 |  |  |  | 28.8912 |  | 2.8056e-06 | 1.5368 |  | 5474.737 | 12288.21 | 4982.3308
| 81.8623 |  | 245.587 |  |  |  | 28.9155 |  | 2.8028e-06 | 1.5307 |  | 5481.877 | 12318.77 | 4986.6915
| 81.9154 |  | 245.7463 |  |  |  | 28.9333 |  | 2.8001e-06 | 1.5291 |  | 5489.093 | 12327.15 | 4991.096
| 81.9804 |  | 245.9413 |  |  |  | 28.9712 |  | 2.7974e-06 | 1.5289 |  | 5496.37 | 12337.54 | 4995.5314
| 81.9904 |  | 245.9712 |  |  |  | 29.0618 |  | 2.7948e-06 | 1.5346 |  | 5503.477 | 12342.18 | 4999.8599
| 82.0207 |  | 246.0621 |  |  |  | 29.1243 |  | 2.7922e-06 | 1.5374 |  | 5509.884 | 12348.7 | 5003.7615
| 81.931 |  | 245.7929 |  |  |  | 29.0752 |  | 2.7896e-06 | 1.5345 |  | 5516.457 | 12337.16 | 5007.7661
| 82.0753 |  | 246.2259 |  |  |  | 29.0558 |  | 2.7871e-06 | 1.5274 |  | 5523.74 | 12356.17 | 5012.1883
| 81.8959 |  | 245.6878 |  |  |  | 29.082 |  | 2.7844e-06 | 1.5332 |  | 5530.909 | 12335.14 | 5016.5365
| 82.1753 |  | 246.5259 |  |  |  | 29.1463 |  | 2.7818e-06 | 1.529 |  | 5538.097 | 12373.42 | 5020.889
| 82.0985 |  | 246.2954 |  |  |  | 29.1781 |  | 2.7791e-06 | 1.5323 |  | 5544.63 | 12365.57 | 5024.8516
| 82.0622 |  | 246.1867 |  |  |  | 29.209 |  | 2.7767e-06 | 1.5345 |  | 5551.73 | 12362.77 | 5029.1406
| 82.0728 |  | 246.2185 |  |  |  | 29.233 |  | 2.7741e-06 | 1.5347 |  | 5558.317 | 12365.85 | 5033.1207
| 82.1178 |  | 246.3533 |  |  |  | 29.2471 |  | 2.7716e-06 | 1.5332 |  | 5565.436 | 12372.98 | 5037.4136
| 82.2849 |  | 246.8548 |  |  |  | 29.2597 |  | 2.769e-06 | 1.5279 |  | 5572.098 | 12395.73 | 5041.4322
| 82.4226 |  | 247.2677 |  |  |  | 29.2477 |  | 2.7664e-06 | 1.5216 |  | 5579.301 | 12414.07 | 5045.7639
| 82.3625 |  | 247.0876 |  |  |  | 29.2893 |  | 2.7638e-06 | 1.5252 |  | 5586.521 | 12408.58 | 5050.0978
| 82.3209 |  | 246.9628 |  |  |  | 29.3529 |  | 2.7612e-06 | 1.5302 |  | 5593.507 | 12405.95 | 5054.2938
| 82.5004 |  | 247.5011 |  |  |  | 29.3792 |  | 2.7587e-06 | 1.5257 |  | 5600.219 | 12430.56 | 5058.3196
| 82.5523 |  | 247.657 |  |  |  | 29.3979 |  | 2.7562e-06 | 1.5244 |  | 5607.206 | 12438.71 | 5062.4994
| 82.4355 |  | 247.3065 |  |  |  | 29.4104 |  | 2.7536e-06 | 1.5273 |  | 5614.039 | 12425.25 | 5066.5792
| 82.4964 |  | 247.4893 |  |  |  | 29.4131 |  | 2.7511e-06 | 1.5243 |  | 5621.223 | 12434.18 | 5070.8613
| 82.5303 |  | 247.5908 |  |  |  | 29.444 |  | 2.7485e-06 | 1.5244 |  | 5628.348 | 12440.37 | 5075.1007
| 82.6665 |  | 247.9995 |  |  |  | 29.4635 |  | 2.7459e-06 | 1.5207 |  | 5635.421 | 12459.33 | 5079.3056
| 82.7352 |  | 248.2056 |  |  |  | 29.4887 |  | 2.7433e-06 | 1.5193 |  | 5642.648 | 12469.81 | 5083.5929
| 82.7574 |  | 248.2723 |  |  |  | 29.5252 |  | 2.7407e-06 | 1.5201 |  | 5649.745 | 12474.65 | 5087.7951
| 82.6796 |  | 248.0387 |  |  |  | 29.5493 |  | 2.7382e-06 | 1.5229 |  | 5656.795 | 12466.42 | 5091.9678
| 82.7088 |  | 248.1264 |  |  |  | 29.5743 |  | 2.7357e-06 | 1.5226 |  | 5663.858 | 12471.85 | 5096.1406
| 82.7476 |  | 248.2427 |  |  |  | 29.5957 |  | 2.7331e-06 | 1.5218 |  | 5670.863 | 12478.41 | 5100.2723
| 82.8084 |  | 248.4253 |  |  |  | 29.6243 |  | 2.7306e-06 | 1.521 |  | 5677.947 | 12487.94 | 5104.4207
| 82.9536 |  | 248.8607 |  |  |  | 29.6574 |  | 2.7282e-06 | 1.5181 |  | 5684.816 | 12508.32 | 5108.4557
| 82.9852 |  | 248.9556 |  |  |  | 29.6549 |  | 2.7257e-06 | 1.5156 |  | 5691.687 | 12513.38 | 5112.4853
| 82.8979 |  | 248.6936 |  |  |  | 29.6718 |  | 2.7232e-06 | 1.5181 |  | 5698.868 | 12503.72 | 5116.6913
| 82.9222 |  | 248.7665 |  |  |  | 29.7215 |  | 2.7207e-06 | 1.52 |  | 5705.799 | 12509.09 | 5120.7455
| 82.973 |  | 248.9191 |  |  |  | 29.7416 |  | 2.7183e-06 | 1.5188 |  | 5712.549 | 12517.13 | 5124.6834
| 83.0018 |  | 249.0055 |  |  |  | 29.7693 |  | 2.7159e-06 | 1.5188 |  | 5719.48 | 12522.5 | 5128.6998
| 83.0283 |  | 249.085 |  |  |  | 29.7945 |  | 2.7135e-06 | 1.5187 |  | 5726.204 | 12527.55 | 5132.6136
| 83.0514 |  | 249.1542 |  |  |  | 29.8241 |  | 2.7111e-06 | 1.5191 |  | 5733.17 | 12532.23 | 5136.6596
| 83.1314 |  | 249.3943 |  |  |  | 29.8418 |  | 2.7086e-06 | 1.5168 |  | 5739.852 | 12543.93 | 5140.537
| 83.1749 |  | 249.5248 |  |  |  | 29.8281 |  | 2.7062e-06 | 1.5131 |  | 5746.926 | 12550.21 | 5144.6324
| 83.3191 |  | 249.9572 |  |  |  | 29.8415 |  | 2.7037e-06 | 1.5087 |  | 5754.225 | 12570 | 5148.849
| 83.3537 |  | 250.061 |  |  |  | 29.8671 |  | 2.7012e-06 | 1.5083 |  | 5761.467 | 12576.13 | 5153.0266
| 83.2513 |  | 249.754 |  |  |  | 29.8897 |  | 2.6986e-06 | 1.5116 |  | 5768.742 | 12564.72 | 5157.2588
| 83.2555 |  | 249.7666 |  |  |  | 29.9228 |  | 2.6961e-06 | 1.5127 |  | 5776.012 | 12567.14 | 5161.4443
| 83.4002 |  | 250.2005 |  |  |  | 30.0018 |  | 2.6938e-06 | 1.5135 |  | 5783.155 | 12588.52 | 5165.5515
| 83.4887 |  | 250.466 |  |  |  | 30.02 |  | 2.6913e-06 | 1.511 |  | 5789.673 | 12601.31 | 5169.2894
| 83.5141 |  | 250.5422 |  |  |  | 30.0341 |  | 2.689e-06 | 1.5101 |  | 5796.806 | 12605.87 | 5173.3787
| 83.551 |  | 250.653 |  |  |  | 30.049 |  | 2.6866e-06 | 1.5089 |  | 5803.383 | 12612.01 | 5177.1378
| 83.5821 |  | 250.7462 |  |  |  | 30.0266 |  | 2.6842e-06 | 1.5049 |  | 5810.58 | 12616.46 | 5181.2504
| 83.4624 |  | 250.3873 |  |  |  | 30.0762 |  | 2.6819e-06 | 1.5109 |  | 5817.735 | 12603.42 | 5185.3331
| 83.5639 |  | 250.6916 |  |  |  | 30.0992 |  | 2.6794e-06 | 1.5084 |  | 5824.397 | 12617.97 | 5189.1265
| 83.641 |  | 250.9229 |  |  |  | 30.0967 |  | 2.6771e-06 | 1.5048 |  | 5831.555 | 12628.77 | 5193.2004
| 83.7276 |  | 251.1828 |  |  |  | 30.1737 |  | 2.6748e-06 | 1.507 |  | 5838.69 | 12642.66 | 5197.2562
| 83.7454 |  | 251.2361 |  |  |  | 30.2387 |  | 2.6724e-06 | 1.5103 |  | 5845.128 | 12647.49 | 5200.9097
| 83.7974 |  | 251.3923 |  |  |  | 30.1996 |  | 2.6701e-06 | 1.5045 |  | 5851.738 | 12654.21 | 5204.6548
| 83.8289 |  | 251.4868 |  |  |  | 30.1823 |  | 2.6678e-06 | 1.5009 |  | 5858.995 | 12658.84 | 5208.769
| 83.6637 |  | 250.9911 |  |  |  | 30.2133 |  | 2.6654e-06 | 1.5066 |  | 5866.217 | 12639.55 | 5212.8551
| 83.8043 |  | 251.413 |  |  |  | 30.2358 |  | 2.6629e-06 | 1.503 |  | 5873.375 | 12659.09 | 5216.9002
| 83.9349 |  | 251.8046 |  |  |  | 30.2692 |  | 2.6605e-06 | 1.5006 |  | 5880.637 | 12677.58 | 5220.9991
| 83.9645 |  | 251.8936 |  |  |  | 30.3405 |  | 2.6582e-06 | 1.504 |  | 5887.748 | 12684.07 | 5224.9613
| 83.9578 |  | 251.8735 |  |  |  | 30.3605 |  | 2.6558e-06 | 1.5044 |  | 5894.45 | 12684.73 | 5228.7363
| 83.9815 |  | 251.9444 |  |  |  | 30.3438 |  | 2.6535e-06 | 1.5011 |  | 5901.65 | 12688.37 | 5232.8271
| 83.955 |  | 251.8651 |  |  |  | 30.3605 |  | 2.6511e-06 | 1.5018 |  | 5908.932 | 12686.44 | 5236.9214
| 84.0443 |  | 252.1328 |  |  |  | 30.3782 |  | 2.6487e-06 | 1.4993 |  | 5916.214 | 12699.3 | 5241.0075
| 84.0773 |  | 252.2318 |  |  |  | 30.4024 |  | 2.6463e-06 | 1.4989 |  | 5923.514 | 12705.13 | 5245.0988
| 84.0998 |  | 252.2993 |  |  |  | 30.4421 |  | 2.6439e-06 | 1.5 |  | 5930.733 | 12709.97 | 5249.1403
| 84.1326 |  | 252.3979 |  |  |  | 30.483 |  | 2.6416e-06 | 1.5009 |  | 5937.848 | 12716.15 | 5253.1169
| 84.1465 |  | 252.4396 |  |  |  | 30.5346 |  | 2.6393e-06 | 1.5032 |  | 5944.857 | 12720.12 | 5257.0305
| 84.2899 |  | 252.8697 |  |  |  | 30.5467 |  | 2.637e-06 | 1.4988 |  | 5951.538 | 12739.71 | 5260.7537
| 84.3234 |  | 252.9701 |  |  |  | 30.5249 |  | 2.6348e-06 | 1.4949 |  | 5958.616 | 12744.47 | 5264.6981
| 84.3364 |  | 253.0092 |  |  |  | 30.5382 |  | 2.6324e-06 | 1.4943 |  | 5965.912 | 12747.47 | 5268.7617
| 84.2631 |  | 252.7894 |  |  |  | 30.5768 |  | 2.6301e-06 | 1.498 |  | 5973.17 | 12740.04 | 5272.7983
| 84.2936 |  | 252.8808 |  |  |  | 30.6309 |  | 2.6278e-06 | 1.5 |  | 5980.255 | 12746.19 | 5276.7401
| 84.3328 |  | 252.9984 |  |  |  | 30.6426 |  | 2.6255e-06 | 1.4984 |  | 5987.078 | 12752.49 | 5280.5287
| 84.5036 |  | 253.5107 |  |  |  | 30.6424 |  | 2.6232e-06 | 1.4924 |  | 5994.419 | 12775.28 | 5284.5971
| 84.5327 |  | 253.598 |  |  |  | 30.6772 |  | 2.6209e-06 | 1.4929 |  | 6001.704 | 12780.83 | 5288.6873
| 84.4397 |  | 253.3191 |  |  |  | 30.6989 |  | 2.6186e-06 | 1.4958 |  | 6008.888 | 12770.49 | 5292.6613
| 84.4792 |  | 253.4376 |  |  |  | 30.6984 |  | 2.6162e-06 | 1.4933 |  | 6016.198 | 12776.56 | 5296.6411
| 84.514 |  | 253.542 |  |  |  | 30.7321 |  | 2.6139e-06 | 1.4936 |  | 6023.761 | 12782.8 | 5300.8169
| 84.5473 |  | 253.6418 |  |  |  | 30.7728 |  | 2.6115e-06 | 1.4945 |  | 6030.96 | 12789.03 | 5304.7852
| 84.5863 |  | 253.759 |  |  |  | 30.7858 |  | 2.6092e-06 | 1.4931 |  | 6038.266 | 12795.33 | 5308.8087
| 84.7352 |  | 254.2056 |  |  |  | 30.8125 |  | 2.6069e-06 | 1.4897 |  | 6045.565 | 12815.96 | 5312.8226
| 84.7842 |  | 254.3525 |  |  |  | 30.8376 |  | 2.6047e-06 | 1.4889 |  | 6052.712 | 12823.8 | 5316.7482
| 84.8202 |  | 254.4605 |  |  |  | 30.8511 |  | 2.6024e-06 | 1.4876 |  | 6059.903 | 12829.7 | 5320.6762
| 84.7218 |  | 254.1653 |  |  |  | 30.8844 |  | 2.6002e-06 | 1.4916 |  | 6067.1 | 12818.88 | 5324.6154
| 84.7512 |  | 254.2536 |  |  |  | 30.9505 |  | 2.598e-06 | 1.4946 |  | 6074.055 | 12825.11 | 5328.424
| 84.7868 |  | 254.3604 |  |  |  | 30.9579 |  | 2.5958e-06 | 1.4929 |  | 6080.609 | 12830.79 | 5332.0089
| 84.8236 |  | 254.4708 |  |  |  | 30.9692 |  | 2.5938e-06 | 1.4916 |  | 6087.731 | 12836.66 | 5335.9012
| 84.8636 |  | 254.5908 |  |  |  | 30.9748 |  | 2.5915e-06 | 1.4896 |  | 6094.453 | 12842.89 | 5339.573
| 84.922 |  | 254.7659 |  |  |  | 30.9732 |  | 2.5894e-06 | 1.4866 |  | 6101.825 | 12851.25 | 5343.5404
| 85.0688 |  | 255.2065 |  |  |  | 31.0017 |  | 2.5871e-06 | 1.4834 |  | 6108.938 | 12871.66 | 5347.4128
| 85.0881 |  | 255.2643 |  |  |  | 31.0291 |  | 2.5849e-06 | 1.4837 |  | 6116.246 | 12875.72 | 5351.3903
| 84.9844 |  | 254.9531 |  |  |  | 31.0569 |  | 2.5827e-06 | 1.4874 |  | 6123.397 | 12864.1 | 5355.3169
| 84.9686 |  | 254.9057 |  |  |  | 31.0806 |  | 2.5805e-06 | 1.4883 |  | 6130.706 | 12863.59 | 5359.2784
| 85.1208 |  | 255.3623 |  |  |  | 31.1118 |  | 2.5783e-06 | 1.4852 |  | 6137.897 | 12884.73 | 5363.1795
| 85.0213 |  | 255.0638 |  |  |  | 31.1284 |  | 2.576e-06 | 1.4879 |  | 6145.137 | 12873.37 | 5367.1023
| 85.2709 |  | 255.8127 |  |  |  | 31.1562 |  | 2.5739e-06 | 1.4819 |  | 6152.44 | 12906.86 | 5371.0553
| 85.3113 |  | 255.9339 |  |  |  | 31.1793 |  | 2.5717e-06 | 1.4812 |  | 6159.59 | 12913.52 | 5374.9181
| 85.1098 |  | 255.3293 |  |  |  | 31.1805 |  | 2.5695e-06 | 1.4856 |  | 6166.794 | 12888.77 | 5378.8112
| 85.1338 |  | 255.4015 |  |  |  | 31.2087 |  | 2.5673e-06 | 1.4858 |  | 6174.213 | 12893.44 | 5382.8117
| 85.2191 |  | 255.6572 |  |  |  | 31.2487 |  | 2.5651e-06 | 1.4852 |  | 6181.337 | 12906.21 | 5386.6562
| 85.3602 |  | 256.0805 |  |  |  | 31.3091 |  | 2.5631e-06 | 1.4847 |  | 6188.466 | 12926.51 | 5390.4971
| 85.4681 |  | 256.4043 |  |  |  | 31.3017 |  | 2.5609e-06 | 1.4799 |  | 6194.951 | 12941.09 | 5393.9966
| 85.4856 |  | 256.4567 |  |  |  | 31.2767 |  | 2.5589e-06 | 1.4764 |  | 6202.321 | 12943.65 | 5397.9638
| 85.2725 |  | 255.8174 |  |  |  | 31.3085 |  | 2.5567e-06 | 1.4833 |  | 6209.398 | 12918.09 | 5401.7707
| 85.5203 |  | 256.5608 |  |  |  | 31.3739 |  | 2.5547e-06 | 1.4803 |  | 6216.544 | 12952.13 | 5405.6095
| 85.6029 |  | 256.8087 |  |  |  | 31.447 |  | 2.5527e-06 | 1.4823 |  | 6222.98 | 12965.23 | 5409.0706
| 85.626 |  | 256.878 |  |  |  | 31.4598 |  | 2.5508e-06 | 1.4815 |  | 6229.419 | 12969.32 | 5412.5114
| 85.6487 |  | 256.9462 |  |  |  | 31.4138 |  | 2.5488e-06 | 1.4763 |  | 6235.963 | 12972.08 | 5416.0177
| 85.6729 |  | 257.0188 |  |  |  | 31.3927 |  | 2.5468e-06 | 1.4729 |  | 6243.299 | 12975.59 | 5419.9516
| 85.6484 |  | 256.9452 |  |  |  | 31.4281 |  | 2.5446e-06 | 1.475 |  | 6250.446 | 12974.19 | 5423.7799
| 85.706 |  | 257.118 |  |  |  | 31.4869 |  | 2.5426e-06 | 1.4766 |  | 6257.54 | 12983.77 | 5427.5778
| 85.6092 |  | 256.8275 |  |  |  | 31.5273 |  | 2.5406e-06 | 1.481 |  | 6264.216 | 12973.21 | 5431.1455
| 85.703 |  | 257.1089 |  |  |  | 31.5589 |  | 2.5386e-06 | 1.4797 |  | 6271.189 | 12986.77 | 5434.8643
| 85.8705 |  | 257.6115 |  |  |  | 31.5716 |  | 2.5366e-06 | 1.4749 |  | 6277.896 | 13009.37 | 5438.4498
| 85.9023 |  | 257.7069 |  |  |  | 31.5593 |  | 2.5346e-06 | 1.4719 |  | 6285.048 | 13014.05 | 5442.268
| 85.8257 |  | 257.4771 |  |  |  | 31.578 |  | 2.5325e-06 | 1.4742 |  | 6292.259 | 13005.6 | 5446.1143
| 85.8558 |  | 257.5674 |  |  |  | 31.5899 |  | 2.5304e-06 | 1.473 |  | 6299.49 | 13010.65 | 5449.9688
| 85.8825 |  | 257.6475 |  |  |  | 31.6319 |  | 2.5284e-06 | 1.4742 |  | 6306.933 | 13015.91 | 5453.9311
| 85.8948 |  | 257.6843 |  |  |  | 31.6671 |  | 2.5262e-06 | 1.4752 |  | 6313.973 | 13019.2 | 5457.6781
| 86.0796 |  | 258.2389 |  |  |  | 31.6889 |  | 2.5242e-06 | 1.4707 |  | 6321.291 | 13044.21 | 5461.5703
| 86.1057 |  | 258.317 |  |  |  | 31.7163 |  | 2.5222e-06 | 1.4708 |  | 6328.397 | 13049.07 | 5465.3466
| 86.1364 |  | 258.4092 |  |  |  | 31.7213 |  | 2.5201e-06 | 1.4691 |  | 6335.664 | 13054.02 | 5469.2038
| 86.0393 |  | 258.1179 |  |  |  | 31.7538 |  | 2.5181e-06 | 1.4729 |  | 6343.034 | 13043.23 | 5473.1131
| 86.0722 |  | 258.2166 |  |  |  | 31.7774 |  | 2.516e-06 | 1.4726 |  | 6350.088 | 13048.88 | 5476.8524
| 86.113 |  | 258.339 |  |  |  | 31.7795 |  | 2.514e-06 | 1.4704 |  | 6357.4 | 13055.04 | 5480.7256
| 86.1444 |  | 258.4331 |  |  |  | 31.815 |  | 2.512e-06 | 1.471 |  | 6364.733 | 13060.73 | 5484.6056
| 86.3015 |  | 258.9044 |  |  |  | 31.8553 |  | 2.51e-06 | 1.4685 |  | 6371.765 | 13082.6 | 5488.3265
| 86.3536 |  | 259.0609 |  |  |  | 31.8655 |  | 2.508e-06 | 1.4667 |  | 6378.745 | 13090.37 | 5492.0184
| 86.363 |  | 259.0889 |  |  |  | 31.8996 |  | 2.5061e-06 | 1.4679 |  | 6385.877 | 13093.17 | 5495.8031
| 86.2713 |  | 258.8139 |  |  |  | 31.9397 |  | 2.5042e-06 | 1.4721 |  | 6392.667 | 13083.2 | 5499.3847
| 86.3079 |  | 258.9236 |  |  |  | 31.9578 |  | 2.5023e-06 | 1.4714 |  | 6399.486 | 13089.11 | 5502.9807
| 86.3463 |  | 259.0388 |  |  |  | 31.9545 |  | 2.5004e-06 | 1.469 |  | 6406.264 | 13094.8 | 5506.5518
| 86.3937 |  | 259.1812 |  |  |  | 31.9557 |  | 2.4985e-06 | 1.4666 |  | 6413.424 | 13101.74 | 5510.3237
| 86.5266 |  | 259.5797 |  |  |  | 31.9958 |  | 2.4966e-06 | 1.4649 |  | 6420.521 | 13120.46 | 5514.0595
| 86.5888 |  | 259.7664 |  |  |  | 32.0055 |  | 2.4946e-06 | 1.4627 |  | 6427.358 | 13129.5 | 5517.6556
| 86.6151 |  | 259.8454 |  |  |  | 32.0153 |  | 2.4927e-06 | 1.4616 |  | 6434.607 | 13133.93 | 5521.4673
| 86.4934 |  | 259.4803 |  |  |  | 32.0538 |  | 2.4908e-06 | 1.4666 |  | 6441.657 | 13120.08 | 5525.1687
| 86.4974 |  | 259.4922 |  |  |  | 32.1083 |  | 2.4889e-06 | 1.4693 |  | 6448.68 | 13122.61 | 5528.8483
| 86.6123 |  | 259.8368 |  |  |  | 32.1225 |  | 2.487e-06 | 1.4661 |  | 6455.297 | 13138.46 | 5532.3226
| 86.548 |  | 259.6441 |  |  |  | 32.146 |  | 2.4853e-06 | 1.4685 |  | 6462.426 | 13131.56 | 5536.0651
| 86.6107 |  | 259.8321 |  |  |  | 32.1661 |  | 2.4833e-06 | 1.4672 |  | 6469.086 | 13140.87 | 5539.5598
| 86.7556 |  | 260.2667 |  |  |  | 32.1567 |  | 2.4815e-06 | 1.4615 |  | 6476.264 | 13160.01 | 5543.3242
| 86.854 |  | 260.562 |  |  |  | 32.1781 |  | 2.4796e-06 | 1.4593 |  | 6483.414 | 13173.92 | 5547.0727
| 86.8772 |  | 260.6315 |  |  |  | 32.1982 |  | 2.4777e-06 | 1.459 |  | 6490.677 | 13178.18 | 5550.8795
| 86.8835 |  | 260.6506 |  |  |  | 32.2302 |  | 2.4757e-06 | 1.46 |  | 6497.964 | 13180.55 | 5554.6973
| 86.7127 |  | 260.1381 |  |  |  | 32.2556 |  | 2.4738e-06 | 1.4653 |  | 6505.147 | 13160.12 | 5558.4592
| 86.8712 |  | 260.6135 |  |  |  | 32.267 |  | 2.4719e-06 | 1.4607 |  | 6512.458 | 13181.49 | 5562.2867
| 86.9208 |  | 260.7625 |  |  |  | 32.3027 |  | 2.47e-06 | 1.4608 |  | 6519.886 | 13189.47 | 5566.1737
| 86.9302 |  | 260.7907 |  |  |  | 32.3389 |  | 2.4681e-06 | 1.462 |  | 6527.016 | 13192.32 | 5569.9044
| 86.9334 |  | 260.8002 |  |  |  | 32.354 |  | 2.4662e-06 | 1.4619 |  | 6534.246 | 13193.89 | 5573.6863
| 87.1239 |  | 261.3718 |  |  |  | 32.3746 |  | 2.4643e-06 | 1.4572 |  | 6541.487 | 13219.54 | 5577.4726
| 87.166 |  | 261.4981 |  |  |  | 32.3994 |  | 2.4625e-06 | 1.4568 |  | 6548.737 | 13226.3 | 5581.2625
| 87.1677 |  | 261.503 |  |  |  | 32.4149 |  | 2.4606e-06 | 1.4567 |  | 6555.939 | 13227.69 | 5585.0262
| 87.2238 |  | 261.6713 |  |  |  | 32.4323 |  | 2.4587e-06 | 1.4554 |  | 6563.267 | 13236.07 | 5588.8547
| 87.0852 |  | 261.2556 |  |  |  | 32.4626 |  | 2.4569e-06 | 1.4601 |  | 6570.464 | 13219.84 | 5592.6148
| 87.1619 |  | 261.4856 |  |  |  | 32.4799 |  | 2.455e-06 | 1.4582 |  | 6577.613 | 13230.85 | 5596.3481
| 87.0798 |  | 261.2394 |  |  |  | 32.5017 |  | 2.4532e-06 | 1.4609 |  | 6584.886 | 13221.64 | 5600.1452
| 87.1753 |  | 261.5258 |  |  |  | 32.5772 |  | 2.4514e-06 | 1.4627 |  | 6592.045 | 13236.27 | 5603.8818
| 87.3093 |  | 261.928 |  |  |  | 32.5915 |  | 2.4496e-06 | 1.4591 |  | 6598.551 | 13254.54 | 5607.277
| 87.257 |  | 261.7709 |  |  |  | 32.5644 |  | 2.4479e-06 | 1.4575 |  | 6605.794 | 13248.03 | 5611.0555
| 87.3773 |  | 262.1318 |  |  |  | 32.5897 |  | 2.4461e-06 | 1.455 |  | 6613.02 | 13264.78 | 5614.8235
| 87.4924 |  | 262.4773 |  |  |  | 32.6138 |  | 2.4443e-06 | 1.4526 |  | 6620.227 | 13280.84 | 5618.5815
| 87.4848 |  | 262.4543 |  |  |  | 32.6294 |  | 2.4424e-06 | 1.4528 |  | 6627.44 | 13281.01 | 5622.3411
| 87.4597 |  | 262.3791 |  |  |  | 32.6587 |  | 2.4406e-06 | 1.4545 |  | 6634.76 | 13279.24 | 5626.155
| 87.417 |  | 262.2509 |  |  |  | 32.6924 |  | 2.4388e-06 | 1.457 |  | 6641.952 | 13275.31 | 5629.9012
| 87.5237 |  | 262.571 |  |  |  | 32.7025 |  | 2.437e-06 | 1.4538 |  | 6649.166 | 13289.98 | 5633.6578
| 87.5108 |  | 262.5323 |  |  |  | 32.7227 |  | 2.4353e-06 | 1.4545 |  | 6656.486 | 13289.56 | 5637.4682
| 87.6932 |  | 263.0795 |  |  |  | 32.7487 |  | 2.4335e-06 | 1.4504 |  | 6663.674 | 13314.25 | 5641.2089
| 87.7268 |  | 263.1803 |  |  |  | 32.7698 |  | 2.4317e-06 | 1.45 |  | 6670.913 | 13319.79 | 5644.9752
| 87.6069 |  | 262.8208 |  |  |  | 32.8237 |  | 2.43e-06 | 1.456 |  | 6678.058 | 13306.39 | 5648.691
| 87.6383 |  | 262.915 |  |  |  | 32.8497 |  | 2.4283e-06 | 1.4559 |  | 6684.781 | 13311.74 | 5652.1866
| 87.6744 |  | 263.0233 |  |  |  | 32.8438 |  | 2.4266e-06 | 1.4535 |  | 6691.843 | 13316.98 | 5655.8569
| 87.7071 |  | 263.1212 |  |  |  | 32.883 |  | 2.4249e-06 | 1.4544 |  | 6698.946 | 13322.75 | 5659.5467
| 87.8825 |  | 263.6474 |  |  |  | 32.8969 |  | 2.4232e-06 | 1.4498 |  | 6705.74 | 13346.25 | 5663.0752
| 87.9241 |  | 263.7722 |  |  |  | 32.8956 |  | 2.4215e-06 | 1.4476 |  | 6712.901 | 13352.29 | 5666.7923
| 87.9536 |  | 263.8607 |  |  |  | 32.9172 |  | 2.4198e-06 | 1.4473 |  | 6720.03 | 13357.3 | 5670.4906
| 87.8363 |  | 263.5089 |  |  |  | 32.9417 |  | 2.4181e-06 | 1.4511 |  | 6727.254 | 13343.59 | 5674.2352
| 87.8697 |  | 263.6092 |  |  |  | 32.9853 |  | 2.4164e-06 | 1.4523 |  | 6734.352 | 13349.55 | 5677.914
| 87.9029 |  | 263.7086 |  |  |  | 32.988 |  | 2.4147e-06 | 1.4505 |  | 6741.242 | 13354.62 | 5681.4826
| 87.9428 |  | 263.8285 |  |  |  | 33.0044 |  | 2.4131e-06 | 1.4497 |  | 6748.653 | 13360.82 | 5685.319
| 87.9652 |  | 263.8957 |  |  |  | 33.0693 |  | 2.4114e-06 | 1.4526 |  | 6755.671 | 13365.82 | 5688.95
| 88.1413 |  | 264.4239 |  |  |  | 33.0774 |  | 2.4097e-06 | 1.4475 |  | 6762.465 | 13389.26 | 5692.4643
| 88.1709 |  | 264.5128 |  |  |  | 33.0784 |  | 2.4081e-06 | 1.4459 |  | 6769.684 | 13393.8 | 5696.1937
| 88.1975 |  | 264.5924 |  |  |  | 33.1061 |  | 2.4064e-06 | 1.4461 |  | 6776.804 | 13398.54 | 5699.87
| 88.1074 |  | 264.3221 |  |  |  | 33.1208 |  | 2.4047e-06 | 1.4485 |  | 6783.978 | 13388.08 | 5703.57
| 88.1665 |  | 264.4996 |  |  |  | 33.131 |  | 2.4031e-06 | 1.4466 |  | 6791.223 | 13396.62 | 5707.3045
| 88.1892 |  | 264.5676 |  |  |  | 33.1566 |  | 2.4014e-06 | 1.4468 |  | 6798.574 | 13400.81 | 5711.0895
| 88.1644 |  | 264.4932 |  |  |  | 33.1809 |  | 2.3997e-06 | 1.4482 |  | 6805.76 | 13398.91 | 5714.7858
| 88.1786 |  | 264.5358 |  |  |  | 33.1951 |  | 2.3981e-06 | 1.4478 |  | 6813.028 | 13401.77 | 5718.5205
| 88.3153 |  | 264.9458 |  |  |  | 33.219 |  | 2.3964e-06 | 1.4449 |  | 6820.262 | 13420.5 | 5722.2353
| 88.4346 |  | 265.3038 |  |  |  | 33.2877 |  | 2.3948e-06 | 1.4456 |  | 6827.461 | 13437.92 | 5725.9266
| 88.4766 |  | 265.4298 |  |  |  | 33.3175 |  | 2.3932e-06 | 1.4456 |  | 6834.025 | 13444.65 | 5729.2893
| 88.4994 |  | 265.4983 |  |  |  | 33.3312 |  | 2.3917e-06 | 1.445 |  | 6841.075 | 13448.53 | 5732.8947
| 88.3964 |  | 265.1892 |  |  |  | 33.3315 |  | 2.3901e-06 | 1.4468 |  | 6847.718 | 13436.09 | 5736.2859
| 88.4793 |  | 265.4378 |  |  |  | 33.3126 |  | 2.3886e-06 | 1.4423 |  | 6855.035 | 13446.99 | 5740.0266
| 88.5291 |  | 265.5873 |  |  |  | 33.3354 |  | 2.3869e-06 | 1.4416 |  | 6862.286 | 13454.58 | 5743.7228
| 88.6238 |  | 265.8714 |  |  |  | 33.371 |  | 2.3853e-06 | 1.4407 |  | 6869.574 | 13468.16 | 5747.4311
| 88.6605 |  | 265.9814 |  |  |  | 33.3913 |  | 2.3837e-06 | 1.4401 |  | 6876.68 | 13474.01 | 5751.0385
| 88.7014 |  | 266.1041 |  |  |  | 33.4045 |  | 2.3821e-06 | 1.439 |  | 6884.05 | 13480.23 | 5754.7734
| 88.7115 |  | 266.1344 |  |  |  | 33.4375 |  | 2.3805e-06 | 1.4401 |  | 6891.268 | 13482.94 | 5758.4352
| 88.6282 |  | 265.8846 |  |  |  | 33.4517 |  | 2.3789e-06 | 1.4423 |  | 6898.433 | 13473.31 | 5762.0641
| 88.5095 |  | 265.5286 |  |  |  | 33.4811 |  | 2.3774e-06 | 1.4465 |  | 6905.757 | 13459.45 | 5765.7668
| 88.7527 |  | 266.258 |  |  |  | 33.5526 |  | 2.3759e-06 | 1.4441 |  | 6912.801 | 13492.73 | 5769.322
| 88.6077 |  | 265.8231 |  |  |  | 33.5564 |  | 2.3743e-06 | 1.4473 |  | 6919.394 | 13474.97 | 5772.5997
| 88.6542 |  | 265.9625 |  |  |  | 33.5298 |  | 2.3728e-06 | 1.4433 |  | 6926.646 | 13481.03 | 5776.2546
| 88.9343 |  | 266.803 |  |  |  | 33.559 |  | 2.3712e-06 | 1.437 |  | 6933.94 | 13518.17 | 5779.975
| 88.9586 |  | 266.8757 |  |  |  | 33.5801 |  | 2.3697e-06 | 1.4369 |  | 6941.099 | 13522.42 | 5783.5769
| 88.987 |  | 266.9611 |  |  |  | 33.594 |  | 2.3681e-06 | 1.4362 |  | 6948.394 | 13527.05 | 5787.1947
| 88.9611 |  | 266.8833 |  |  |  | 33.6185 |  | 2.3666e-06 | 1.4376 |  | 6955.661 | 13524.95 | 5790.8434
| 88.9516 |  | 266.8549 |  |  |  | 33.6417 |  | 2.365e-06 | 1.4385 |  | 6962.98 | 13524.92 | 5794.5161
| 88.9097 |  | 266.7291 |  |  |  | 33.6676 |  | 2.3635e-06 | 1.4404 |  | 6970.282 | 13520.79 | 5798.1774
| 88.9355 |  | 266.8065 |  |  |  | 33.7068 |  | 2.362e-06 | 1.4416 |  | 6977.508 | 13525.59 | 5801.7973
| 89.0442 |  | 267.1327 |  |  |  | 33.7348 |  | 2.3605e-06 | 1.4397 |  | 6984.541 | 13540.76 | 5805.3614
| 89.0361 |  | 267.1082 |  |  |  | 33.7415 |  | 2.359e-06 | 1.4395 |  | 6991.673 | 13540.53 | 5808.9298
| 89.0947 |  | 267.2842 |  |  |  | 33.7597 |  | 2.3575e-06 | 1.4383 |  | 6998.908 | 13549.08 | 5812.5426
| 89.2417 |  | 267.7252 |  |  |  | 33.7677 |  | 2.356e-06 | 1.4341 |  | 7006.07 | 13568.73 | 5816.1192
| 89.2792 |  | 267.8376 |  |  |  | 33.7948 |  | 2.3545e-06 | 1.4341 |  | 7013.476 | 13574.75 | 5819.8124
| 89.2998 |  | 267.8995 |  |  |  | 33.8215 |  | 2.353e-06 | 1.4345 |  | 7020.548 | 13578.63 | 5823.3365
| 89.1879 |  | 267.5637 |  |  |  | 33.8392 |  | 2.3516e-06 | 1.4377 |  | 7027.875 | 13565.34 | 5826.9819
| 89.2234 |  | 267.6703 |  |  |  | 33.8633 |  | 2.3501e-06 | 1.4375 |  | 7035.009 | 13571.06 | 5830.5316
| 89.262 |  | 267.7859 |  |  |  | 33.8755 |  | 2.3486e-06 | 1.4365 |  | 7042.257 | 13576.9 | 5834.1311
| 89.2955 |  | 267.8866 |  |  |  | 33.8969 |  | 2.3471e-06 | 1.4362 |  | 7049.508 | 13582.3 | 5837.7298
| 89.478 |  | 268.4339 |  |  |  | 33.9294 |  | 2.3457e-06 | 1.4328 |  | 7056.749 | 13606.95 | 5841.3206
| 89.5005 |  | 268.5014 |  |  |  | 33.9674 |  | 2.3443e-06 | 1.4339 |  | 7063.834 | 13611.26 | 5844.8358
| 89.4849 |  | 268.4547 |  |  |  | 33.978 |  | 2.3428e-06 | 1.4341 |  | 7070.83 | 13610.14 | 5848.3044
| 89.4226 |  | 268.2679 |  |  |  | 33.9773 |  | 2.3414e-06 | 1.4348 |  | 7078.062 | 13602.81 | 5851.8835
| 89.4521 |  | 268.3563 |  |  |  | 33.9981 |  | 2.34e-06 | 1.4346 |  | 7085.4 | 13607.66 | 5855.5041
| 89.485 |  | 268.455 |  |  |  | 34.0234 |  | 2.3385e-06 | 1.4346 |  | 7092.634 | 13613.04 | 5859.0822
| 89.625 |  | 268.8751 |  |  |  | 34.0453 |  | 2.3371e-06 | 1.4316 |  | 7099.897 | 13632.04 | 5862.6733
| 89.6981 |  | 269.0944 |  |  |  | 34.0647 |  | 2.3357e-06 | 1.4302 |  | 7107.134 | 13642.43 | 5866.2483
| 89.7309 |  | 269.1928 |  |  |  | 34.091 |  | 2.3343e-06 | 1.4302 |  | 7114.427 | 13647.8 | 5869.8488
| 89.624 |  | 268.8721 |  |  |  | 34.1136 |  | 2.3329e-06 | 1.4337 |  | 7121.576 | 13635.24 | 5873.3723
| 89.6419 |  | 268.9256 |  |  |  | 34.1246 |  | 2.3315e-06 | 1.4331 |  | 7128.806 | 13638.38 | 5876.9364
| 89.6839 |  | 269.0516 |  |  |  | 34.1634 |  | 2.3301e-06 | 1.4338 |  | 7136.048 | 13645.16 | 5880.5041
| 89.8005 |  | 269.4016 |  |  |  | 34.1811 |  | 2.3287e-06 | 1.4311 |  | 7142.934 | 13661.07 | 5883.897
| 89.8947 |  | 269.684 |  |  |  | 34.1961 |  | 2.3274e-06 | 1.4289 |  | 7150.143 | 13674.01 | 5887.4522
| 89.9043 |  | 269.7129 |  |  |  | 34.2325 |  | 2.3261e-06 | 1.4303 |  | 7157.114 | 13676.6 | 5890.8792
| 89.8344 |  | 269.5032 |  |  |  | 34.2712 |  | 2.3248e-06 | 1.4339 |  | 7164.116 | 13669.05 | 5894.3196
| 89.8944 |  | 269.6831 |  |  |  | 34.2824 |  | 2.3235e-06 | 1.4323 |  | 7170.834 | 13677.55 | 5897.6216
| 89.9502 |  | 269.8505 |  |  |  | 34.2597 |  | 2.3221e-06 | 1.4285 |  | 7177.946 | 13684.82 | 5901.1133
| 89.9065 |  | 269.7194 |  |  |  | 34.2688 |  | 2.3208e-06 | 1.4294 |  | 7185.339 | 13680.03 | 5904.7398
| 89.8636 |  | 269.5908 |  |  |  | 34.3156 |  | 2.3194e-06 | 1.4329 |  | 7192.679 | 13676.12 | 5908.3396
| 90.1169 |  | 270.3507 |  |  |  | 34.3414 |  | 2.3181e-06 | 1.4273 |  | 7199.717 | 13709.64 | 5911.821
| 90.1224 |  | 270.3673 |  |  |  | 34.3568 |  | 2.3168e-06 | 1.4273 |  | 7207.029 | 13711.26 | 5915.4017
| 90.1024 |  | 270.3073 |  |  |  | 34.3856 |  | 2.3154e-06 | 1.429 |  | 7214.223 | 13709.9 | 5918.9218
| 90.1811 |  | 270.5434 |  |  |  | 34.3967 |  | 2.3141e-06 | 1.4269 |  | 7221.479 | 13720.79 | 5922.4717
| 89.9498 |  | 269.8493 |  |  |  | 34.4252 |  | 2.3128e-06 | 1.4339 |  | 7228.822 | 13692.39 | 5926.0615
| 89.9862 |  | 269.9587 |  |  |  | 34.4491 |  | 2.3115e-06 | 1.4338 |  | 7235.954 | 13698.14 | 5929.5464
| 90.0274 |  | 270.0821 |  |  |  | 34.4665 |  | 2.3102e-06 | 1.4331 |  | 7243.248 | 13704.34 | 5933.1056
| 90.2524 |  | 270.7573 |  |  |  | 34.4877 |  | 2.3089e-06 | 1.4279 |  | 7250.44 | 13734.14 | 5936.6162
| 90.3707 |  | 271.112 |  |  |  | 34.5005 |  | 2.3076e-06 | 1.4249 |  | 7257.74 | 13750.1 | 5940.1769
| 90.3737 |  | 271.1211 |  |  |  | 34.5294 |  | 2.3063e-06 | 1.426 |  | 7265.047 | 13751.66 | 5943.7421
| 90.425 |  | 271.275 |  |  |  | 34.5492 |  | 2.305e-06 | 1.4252 |  | 7272.195 | 13759.21 | 5947.224
| 90.2817 |  | 270.8451 |  |  |  | 34.5588 |  | 2.3037e-06 | 1.4287 |  | 7279.511 | 13741.67 | 5950.7856
| 90.2866 |  | 270.8598 |  |  |  | 34.5992 |  | 2.3025e-06 | 1.4305 |  | 7286.839 | 13743.69 | 5954.351
| 90.3987 |  | 271.196 |  |  |  | 34.6193 |  | 2.3012e-06 | 1.4282 |  | 7293.855 | 13759 | 5957.7628
| 90.4538 |  | 271.3613 |  |  |  | 34.624 |  | 2.2999e-06 | 1.4264 |  | 7301.124 | 13766.7 | 5961.2944
| 90.5081 |  | 271.5244 |  |  |  | 34.6426 |  | 2.2987e-06 | 1.4254 |  | 7308.313 | 13774.6 | 5964.7822
| 90.3948 |  | 271.1845 |  |  |  | 34.6649 |  | 2.2975e-06 | 1.4291 |  | 7315.595 | 13761.13 | 5968.3265
| 90.6093 |  | 271.8278 |  |  |  | 34.7167 |  | 2.2962e-06 | 1.4263 |  | 7322.736 | 13790.13 | 5971.7825
| 90.6741 |  | 272.0223 |  |  |  | 34.7335 |  | 2.295e-06 | 1.425 |  | 7329.514 | 13799.31 | 5975.0615
| 90.7031 |  | 272.1094 |  |  |  | 34.7281 |  | 2.2938e-06 | 1.4231 |  | 7336.696 | 13803.45 | 5978.5309
| 90.5484 |  | 271.6452 |  |  |  | 34.7559 |  | 2.2926e-06 | 1.4282 |  | 7343.865 | 13784.79 | 5981.9888
| 90.607 |  | 271.821 |  |  |  | 34.7733 |  | 2.2914e-06 | 1.4271 |  | 7350.939 | 13793.18 | 5985.404
| 90.6379 |  | 271.9138 |  |  |  | 34.7787 |  | 2.2902e-06 | 1.4259 |  | 7358.142 | 13797.79 | 5988.8699
| 90.8156 |  | 272.4468 |  |  |  | 34.7986 |  | 2.289e-06 | 1.422 |  | 7365.413 | 13821.44 | 5992.3642
| 90.8628 |  | 272.5884 |  |  |  | 34.8127 |  | 2.2878e-06 | 1.421 |  | 7372.627 | 13828.31 | 5995.8256
| 90.8909 |  | 272.6728 |  |  |  | 34.8378 |  | 2.2866e-06 | 1.4212 |  | 7380.012 | 13832.95 | 5999.3642
| 90.7619 |  | 272.2858 |  |  |  | 34.8776 |  | 2.2854e-06 | 1.4263 |  | 7387.161 | 13817.81 | 6002.784
| 90.7897 |  | 272.369 |  |  |  | 34.9124 |  | 2.2843e-06 | 1.4272 |  | 7394.253 | 13822.58 | 6006.1719
| 90.8227 |  | 272.4682 |  |  |  | 34.9171 |  | 2.2831e-06 | 1.426 |  | 7401.196 | 13827.43 | 6009.483
| 90.8622 |  | 272.5865 |  |  |  | 34.9176 |  | 2.282e-06 | 1.4243 |  | 7408.488 | 13833 | 6012.9568
| 90.893 |  | 272.679 |  |  |  | 34.9362 |  | 2.2808e-06 | 1.424 |  | 7415.669 | 13837.85 | 6016.3725
| 90.9513 |  | 272.854 |  |  |  | 34.9477 |  | 2.2797e-06 | 1.4226 |  | 7422.923 | 13846.06 | 6019.8098
| 91.1167 |  | 273.3502 |  |  |  | 34.978 |  | 2.2785e-06 | 1.4197 |  | 7430.23 | 13868.32 | 6023.2753
| 91.124 |  | 273.372 |  |  |  | 35.03 |  | 2.2774e-06 | 1.4222 |  | 7437.346 | 13870.8 | 6026.6466
| 90.9977 |  | 272.9932 |  |  |  | 35.0385 |  | 2.2763e-06 | 1.4253 |  | 7444.187 | 13855.36 | 6029.8839
| 91.0468 |  | 273.1404 |  |  |  | 35.0282 |  | 2.2752e-06 | 1.4226 |  | 7451.442 | 13861.93 | 6033.3116
| 91.061 |  | 273.1829 |  |  |  | 35.0504 |  | 2.274e-06 | 1.423 |  | 7458.733 | 13864.7 | 6036.7514
| 91.1026 |  | 273.3077 |  |  |  | 35.0799 |  | 2.2729e-06 | 1.4232 |  | 7465.955 | 13871.11 | 6040.1544
| 91.0887 |  | 273.2662 |  |  |  | 35.1028 |  | 2.2718e-06 | 1.4244 |  | 7473.015 | 13870.31 | 6043.475
| 91.331 |  | 273.9931 |  |  |  | 35.1087 |  | 2.2707e-06 | 1.418 |  | 7480.13 | 13901.88 | 6046.8273
| 91.3553 |  | 274.066 |  |  |  | 35.1277 |  | 2.2696e-06 | 1.4179 |  | 7487.452 | 13905.86 | 6050.2656
| 91.3425 |  | 274.0276 |  |  |  | 35.1933 |  | 2.2685e-06 | 1.4219 |  | 7494.612 | 13906.02 | 6053.6227
| 91.3245 |  | 273.9736 |  |  |  | 35.1993 |  | 2.2675e-06 | 1.422 |  | 7501.25 | 13904.34 | 6056.7287
| 91.211 |  | 273.633 |  |  |  | 35.1808 |  | 2.2664e-06 | 1.4231 |  | 7508.581 | 13889.95 | 6060.1593
| 91.2066 |  | 273.6198 |  |  |  | 35.2088 |  | 2.2653e-06 | 1.4243 |  | 7515.797 | 13890.44 | 6063.5306
| 91.228 |  | 273.6841 |  |  |  | 35.2222 |  | 2.2642e-06 | 1.424 |  | 7523.023 | 13893.94 | 6066.904
| 91.3643 |  | 274.093 |  |  |  | 35.2444 |  | 2.2632e-06 | 1.4213 |  | 7530.349 | 13912.28 | 6070.3469
| 91.3725 |  | 274.1175 |  |  |  | 35.2751 |  | 2.2621e-06 | 1.4225 |  | 7537.507 | 13914.42 | 6073.6822
| 91.3034 |  | 273.9102 |  |  |  | 35.2802 |  | 2.2611e-06 | 1.4239 |  | 7544.629 | 13906.18 | 6076.9961
| 91.628 |  | 274.884 |  |  |  | 35.2912 |  | 2.26e-06 | 1.4157 |  | 7551.998 | 13948.33 | 6080.4177
| 91.6597 |  | 274.979 |  |  |  | 35.3396 |  | 2.259e-06 | 1.4175 |  | 7559.253 | 13953.81 | 6083.7873
| 91.6874 |  | 275.0622 |  |  |  | 35.4049 |  | 2.258e-06 | 1.4204 |  | 7566.181 | 13959.1 | 6087.0044
| 91.7077 |  | 275.1231 |  |  |  | 35.3955 |  | 2.257e-06 | 1.4186 |  | 7572.761 | 13961.97 | 6090.0587
| 91.7627 |  | 275.288 |  |  |  | 35.3768 |  | 2.256e-06 | 1.4154 |  | 7580.066 | 13969.07 | 6093.4429
| 91.7904 |  | 275.3711 |  |  |  | 35.3934 |  | 2.255e-06 | 1.4152 |  | 7587.247 | 13973.41 | 6096.7674
| 91.8119 |  | 275.4357 |  |  |  | 35.4095 |  | 2.2539e-06 | 1.415 |  | 7594.592 | 13976.94 | 6100.1642
| 91.7149 |  | 275.1447 |  |  |  | 35.435 |  | 2.2529e-06 | 1.4185 |  | 7601.808 | 13965.53 | 6103.4995
| 91.6087 |  | 274.8262 |  |  |  | 35.46 |  | 2.2519e-06 | 1.4222 |  | 7609.096 | 13952.93 | 6106.8645
| 91.7532 |  | 275.2597 |  |  |  | 35.4867 |  | 2.2509e-06 | 1.4196 |  | 7616.332 | 13972.37 | 6110.2023
| 91.8622 |  | 275.5867 |  |  |  | 35.5096 |  | 2.2499e-06 | 1.4178 |  | 7623.547 | 13987.19 | 6113.5291
| 91.73 |  | 275.19 |  |  |  | 35.5174 |  | 2.2489e-06 | 1.421 |  | 7630.711 | 13970.92 | 6116.8314
| 91.9028 |  | 275.7084 |  |  |  | 35.5369 |  | 2.248e-06 | 1.4173 |  | 7638.107 | 13993.81 | 6120.2367
| 91.8192 |  | 275.4575 |  |  |  | 35.5697 |  | 2.247e-06 | 1.4209 |  | 7645.266 | 13984.23 | 6123.5343
| 91.9194 |  | 275.7582 |  |  |  | 35.5835 |  | 2.246e-06 | 1.4187 |  | 7652.383 | 13997.74 | 6126.8092
| 92.0971 |  | 276.2913 |  |  |  | 35.5855 |  | 2.2451e-06 | 1.4137 |  | 7659.549 | 14020.9 | 6130.1066
| 92.1152 |  | 276.3456 |  |  |  | 35.6129 |  | 2.2441e-06 | 1.4144 |  | 7666.917 | 14024.18 | 6133.4929
| 92.1382 |  | 276.4147 |  |  |  | 35.6719 |  | 2.2432e-06 | 1.4171 |  | 7673.97 | 14028.71 | 6136.736
| 92.0159 |  | 276.0476 |  |  |  | 35.6924 |  | 2.2423e-06 | 1.4209 |  | 7680.698 | 14013.92 | 6139.8271
| 92.0512 |  | 276.1537 |  |  |  | 35.6797 |  | 2.2414e-06 | 1.4186 |  | 7687.712 | 14018.6 | 6143.0474
| 92.0842 |  | 276.2527 |  |  |  | 35.6919 |  | 2.2405e-06 | 1.418 |  | 7694.925 | 14023.47 | 6146.3585
| 92.1113 |  | 276.3338 |  |  |  | 35.7277 |  | 2.2395e-06 | 1.4191 |  | 7702.01 | 14028.04 | 6149.6594
| 92.1508 |  | 276.4523 |  |  |  | 35.7185 |  | 2.2386e-06 | 1.4169 |  | 7708.947 | 14033.33 | 6152.8392
| 92.3379 |  | 277.0137 |  |  |  | 35.7445 |  | 2.2377e-06 | 1.4134 |  | 7716.477 | 14058.12 | 6156.2959
| 92.3554 |  | 277.0662 |  |  |  | 35.8004 |  | 2.2368e-06 | 1.4159 |  | 7723.384 | 14061.87 | 6159.4601
| 92.3849 |  | 277.1547 |  |  |  | 35.7978 |  | 2.2359e-06 | 1.4145 |  | 7730.409 | 14065.99 | 6162.6393
| 92.2513 |  | 276.7538 |  |  |  | 35.8013 |  | 2.235e-06 | 1.4175 |  | 7737.634 | 14049.42 | 6165.9846
| 92.2886 |  | 276.8657 |  |  |  | 35.8276 |  | 2.2342e-06 | 1.4177 |  | 7744.883 | 14055.1 | 6169.3026
| 92.3167 |  | 276.9501 |  |  |  | 35.8465 |  | 2.2333e-06 | 1.4177 |  | 7751.991 | 14059.47 | 6172.5537
| 92.3487 |  | 277.0461 |  |  |  | 35.8701 |  | 2.2324e-06 | 1.4178 |  | 7759.203 | 14064.41 | 6175.8505
| 92.5423 |  | 277.6268 |  |  |  | 35.8952 |  | 2.2315e-06 | 1.4141 |  | 7766.221 | 14089.99 | 6179.0534
| 92.5596 |  | 277.6788 |  |  |  | 35.9267 |  | 2.2307e-06 | 1.4151 |  | 7773.325 | 14093.2 | 6182.2972
| 92.5705 |  | 277.7115 |  |  |  | 35.9409 |  | 2.2299e-06 | 1.4152 |  | 7780.119 | 14095.26 | 6185.4539
| 92.4147 |  | 277.2442 |  |  |  | 35.9424 |  | 2.229e-06 | 1.4187 |  | 7787.268 | 14075.8 | 6188.7142
| 92.4826 |  | 277.4478 |  |  |  | 35.9831 |  | 2.2282e-06 | 1.4191 |  | 7794.314 | 14085.63 | 6191.9212
| 92.4842 |  | 277.4526 |  |  |  | 35.9902 |  | 2.2274e-06 | 1.419 |  | 7801.083 | 14086.36 | 6194.9677
| 92.4872 |  | 277.4616 |  |  |  | 35.9834 |  | 2.2266e-06 | 1.418 |  | 7808.26 | 14086.98 | 6198.232
| 92.6815 |  | 278.0444 |  |  |  | 36.0127 |  | 2.2258e-06 | 1.4145 |  | 7815.456 | 14112.71 | 6201.501
| 92.7636 |  | 278.2909 |  |  |  | 36.0653 |  | 2.225e-06 | 1.4153 |  | 7822.511 | 14124.58 | 6204.7014
| 92.7919 |  | 278.3756 |  |  |  | 36.0733 |  | 2.2241e-06 | 1.4146 |  | 7829.233 | 14128.71 | 6207.7727
| 92.7757 |  | 278.3272 |  |  |  | 36.0627 |  | 2.2234e-06 | 1.4138 |  | 7836.441 | 14126.81 | 6211.0353
| 92.6124 |  | 277.8371 |  |  |  | 36.0831 |  | 2.2225e-06 | 1.4187 |  | 7843.674 | 14106.75 | 6214.3064
| 92.8313 |  | 278.494 |  |  |  | 36.095 |  | 2.2217e-06 | 1.4134 |  | 7850.923 | 14135.28 | 6217.5635
| 92.6279 |  | 277.8838 |  |  |  | 36.126 |  | 2.2209e-06 | 1.42 |  | 7858.276 | 14110.31 | 6220.8326
| 92.6617 |  | 277.985 |  |  |  | 36.1555 |  | 2.2201e-06 | 1.4206 |  | 7865.369 | 14115.56 | 6224.0283
| 92.9825 |  | 278.9474 |  |  |  | 36.1664 |  | 2.2194e-06 | 1.4127 |  | 7872.629 | 14157.03 | 6227.2987
| 92.9998 |  | 278.9994 |  |  |  | 36.1864 |  | 2.2186e-06 | 1.4131 |  | 7879.888 | 14159.99 | 6230.5673
| 93.0266 |  | 279.0797 |  |  |  | 36.2027 |  | 2.2178e-06 | 1.413 |  | 7887.123 | 14164.08 | 6233.8149
| 93.0627 |  | 279.1881 |  |  |  | 36.2207 |  | 2.217e-06 | 1.4127 |  | 7894.415 | 14169.39 | 6237.1473
| 93.0248 |  | 279.0744 |  |  |  | 36.2362 |  | 2.2162e-06 | 1.4142 |  | 7901.648 | 14165.22 | 6240.3846
| 93.0267 |  | 279.0801 |  |  |  | 36.2475 |  | 2.2155e-06 | 1.4144 |  | 7908.896 | 14166.03 | 6243.6052
| 93.0255 |  | 279.0765 |  |  |  | 36.2611 |  | 2.2147e-06 | 1.4148 |  | 7916.11 | 14166.49 | 6246.8231
| 93.1899 |  | 279.5697 |  |  |  | 36.2895 |  | 2.214e-06 | 1.412 |  | 7923.358 | 14188.33 | 6250.0528
| 93.1949 |  | 279.5848 |  |  |  | 36.3629 |  | 2.2133e-06 | 1.4161 |  | 7930.399 | 14190.72 | 6253.1862
| 93.2277 |  | 279.6831 |  |  |  | 36.4038 |  | 2.2126e-06 | 1.4175 |  | 7936.805 | 14196.01 | 6256.0376
| 93.2006 |  | 279.6019 |  |  |  | 36.3679 |  | 2.2119e-06 | 1.4154 |  | 7943.479 | 14192.18 | 6259.0005
| 93.1769 |  | 279.5306 |  |  |  | 36.3463 |  | 2.2112e-06 | 1.4142 |  | 7950.622 | 14189.06 | 6262.1612
| 93.2218 |  | 279.6654 |  |  |  | 36.3531 |  | 2.2105e-06 | 1.413 |  | 7957.915 | 14195.25 | 6265.3847
| 93.1441 |  | 279.4323 |  |  |  | 36.3801 |  | 2.2098e-06 | 1.4163 |  | 7965.251 | 14186.2 | 6268.5854
| 93.1768 |  | 279.5305 |  |  |  | 36.4059 |  | 2.2091e-06 | 1.4166 |  | 7972.415 | 14191.2 | 6271.746
| 93.328 |  | 279.9841 |  |  |  | 36.4298 |  | 2.2084e-06 | 1.4139 |  | 7979.723 | 14211.25 | 6274.9643
| 93.2539 |  | 279.7617 |  |  |  | 36.453 |  | 2.2077e-06 | 1.4168 |  | 7986.945 | 14202.58 | 6278.1412
| 93.3442 |  | 280.0327 |  |  |  | 36.4735 |  | 2.207e-06 | 1.4154 |  | 7994.243 | 14214.8 | 6281.3471
| 93.5214 |  | 280.5642 |  |  |  | 36.4923 |  | 2.2063e-06 | 1.4118 |  | 8001.426 | 14238.05 | 6284.4984
| 93.5469 |  | 280.6408 |  |  |  | 36.503 |  | 2.2056e-06 | 1.4114 |  | 8008.697 | 14241.82 | 6287.6842
| 93.4763 |  | 280.429 |  |  |  | 36.5194 |  | 2.2049e-06 | 1.4138 |  | 8016.008 | 14233.46 | 6290.8826
| 93.4523 |  | 280.3569 |  |  |  | 36.5465 |  | 2.2043e-06 | 1.4156 |  | 8023.304 | 14231.23 | 6294.0536
| 93.4757 |  | 280.4271 |  |  |  | 36.5659 |  | 2.2036e-06 | 1.4159 |  | 8030.451 | 14234.89 | 6297.1743
| 93.5094 |  | 280.5281 |  |  |  | 36.5788 |  | 2.203e-06 | 1.4154 |  | 8037.726 | 14239.73 | 6300.3463
| 93.6995 |  | 281.0984 |  |  |  | 36.6003 |  | 2.2023e-06 | 1.4117 |  | 8044.965 | 14264.65 | 6303.4995
| 93.7251 |  | 281.1754 |  |  |  | 36.6193 |  | 2.2017e-06 | 1.4118 |  | 8052.151 | 14268.58 | 6306.6259
| 93.7536 |  | 281.2609 |  |  |  | 36.6227 |  | 2.201e-06 | 1.4109 |  | 8059.323 | 14272.57 | 6309.7426
| 93.619 |  | 280.857 |  |  |  | 36.642 |  | 2.2004e-06 | 1.4151 |  | 8066.735 | 14256.09 | 6312.9597
| 93.647 |  | 280.9411 |  |  |  | 36.6885 |  | 2.1998e-06 | 1.4169 |  | 8073.909 | 14260.84 | 6316.0701
| 93.6771 |  | 281.0312 |  |  |  | 36.7084 |  | 2.1992e-06 | 1.4171 |  | 8080.864 | 14265.33 | 6319.0823
| 93.7135 |  | 281.1404 |  |  |  | 36.7001 |  | 2.1986e-06 | 1.4152 |  | 8087.999 | 14270.09 | 6322.1698
| 93.8091 |  | 281.4274 |  |  |  | 36.7148 |  | 2.198e-06 | 1.4134 |  | 8095.369 | 14282.83 | 6325.3557
| 93.9344 |  | 281.8032 |  |  |  | 36.7412 |  | 2.1974e-06 | 1.4116 |  | 8102.569 | 14299.56 | 6328.4654
| 93.9574 |  | 281.8721 |  |  |  | 36.7521 |  | 2.1968e-06 | 1.4113 |  | 8109.8 | 14302.97 | 6331.5854
| 93.8159 |  | 281.4476 |  |  |  | 36.776 |  | 2.1962e-06 | 1.416 |  | 8117.103 | 14285.69 | 6334.7338
| 93.8545 |  | 281.5636 |  |  |  | 36.7992 |  | 2.1956e-06 | 1.4161 |  | 8124.271 | 14291.33 | 6337.8221
| 93.8947 |  | 281.6842 |  |  |  | 36.8053 |  | 2.195e-06 | 1.4151 |  | 8131.516 | 14296.83 | 6340.9406
| 93.9146 |  | 281.7439 |  |  |  | 36.831 |  | 2.1945e-06 | 1.4159 |  | 8138.861 | 14300.12 | 6344.0987
| 93.9652 |  | 281.8956 |  |  |  | 36.8523 |  | 2.1939e-06 | 1.4156 |  | 8145.975 | 14307.23 | 6347.1568
| 93.9577 |  | 281.8731 |  |  |  | 36.8747 |  | 2.1933e-06 | 1.4169 |  | 8153.294 | 14306.96 | 6350.3002
| 94.0391 |  | 282.1172 |  |  |  | 36.8935 |  | 2.1928e-06 | 1.4157 |  | 8160.343 | 14317.93 | 6353.3262
| 94.2021 |  | 282.6062 |  |  |  | 36.9046 |  | 2.1922e-06 | 1.412 |  | 8167.623 | 14339.13 | 6356.4491
| 94.2241 |  | 282.6722 |  |  |  | 36.9038 |  | 2.1917e-06 | 1.411 |  | 8174.804 | 14342.17 | 6359.5275
| 94.2335 |  | 282.7006 |  |  |  | 36.9346 |  | 2.1912e-06 | 1.4124 |  | 8182.376 | 14344.21 | 6362.7704
| 94.0361 |  | 282.1083 |  |  |  | 36.9695 |  | 2.1906e-06 | 1.4191 |  | 8189.344 | 14320.01 | 6365.7547
| 94.1343 |  | 282.4028 |  |  |  | 36.9714 |  | 2.1901e-06 | 1.4165 |  | 8196.646 | 14332.78 | 6368.8789
| 94.2768 |  | 282.8305 |  |  |  | 37.002 |  | 2.1896e-06 | 1.4146 |  | 8203.901 | 14351.74 | 6371.997
| 94.0928 |  | 282.2785 |  |  |  | 37.023 |  | 2.1891e-06 | 1.4201 |  | 8211.01 | 14328.97 | 6375.035
| 94.3484 |  | 283.0451 |  |  |  | 37.0246 |  | 2.1886e-06 | 1.4136 |  | 8218.216 | 14361.74 | 6378.1128
| 94.4123 |  | 283.237 |  |  |  | 37.0383 |  | 2.1881e-06 | 1.4125 |  | 8225.559 | 14370.37 | 6381.2474
| 94.4575 |  | 283.3726 |  |  |  | 37.0694 |  | 2.1876e-06 | 1.413 |  | 8232.817 | 14376.94 | 6384.3466
| 94.4529 |  | 283.3588 |  |  |  | 37.0824 |  | 2.1871e-06 | 1.4137 |  | 8239.967 | 14376.83 | 6387.3958
| 94.2785 |  | 282.8354 |  |  |  | 37.1056 |  | 2.1866e-06 | 1.4191 |  | 8247.304 | 14355.31 | 6390.5224
| 94.449 |  | 283.3469 |  |  |  | 37.1317 |  | 2.1861e-06 | 1.4162 |  | 8254.397 | 14377.71 | 6393.5441
| 94.2536 |  | 282.7607 |  |  |  | 37.1397 |  | 2.1857e-06 | 1.4213 |  | 8261.605 | 14353.23 | 6396.6125
| 94.5832 |  | 283.7495 |  |  |  | 37.1486 |  | 2.1852e-06 | 1.4134 |  | 8268.858 | 14395.53 | 6399.699
| 94.6344 |  | 283.9031 |  |  |  | 37.1642 |  | 2.1847e-06 | 1.4128 |  | 8276.203 | 14402.55 | 6402.8212
| 94.6683 |  | 284.005 |  |  |  | 37.1981 |  | 2.1843e-06 | 1.4138 |  | 8283.496 | 14407.72 | 6405.9202
| 94.6745 |  | 284.0235 |  |  |  | 37.2057 |  | 2.1838e-06 | 1.4138 |  | 8290.587 | 14408.86 | 6408.9303
| 94.7099 |  | 284.1296 |  |  |  | 37.2295 |  | 2.1834e-06 | 1.4142 |  | 8298.045 | 14414.01 | 6412.0955
| 94.5745 |  | 283.7236 |  |  |  | 37.2529 |  | 2.183e-06 | 1.4187 |  | 8305.078 | 14397.46 | 6415.0761
| 94.5793 |  | 283.738 |  |  |  | 37.2593 |  | 2.1825e-06 | 1.4187 |  | 8312.429 | 14398.39 | 6418.1908
| 94.7184 |  | 284.1552 |  |  |  | 37.2801 |  | 2.1821e-06 | 1.4163 |  | 8319.618 | 14416.66 | 6421.2339
| 94.7937 |  | 284.3812 |  |  |  | 37.2912 |  | 2.1817e-06 | 1.4149 |  | 8326.898 | 14426.64 | 6424.3123
| 94.6091 |  | 283.8273 |  |  |  | 37.3247 |  | 2.1813e-06 | 1.4213 |  | 8334.23 | 14404 | 6427.4132
| 94.6526 |  | 283.9579 |  |  |  | 37.3497 |  | 2.1809e-06 | 1.4215 |  | 8341.272 | 14410.2 | 6430.3904
| 94.8412 |  | 284.5236 |  |  |  | 37.3526 |  | 2.1805e-06 | 1.4167 |  | 8348.475 | 14434.4 | 6433.4303
| 94.9692 |  | 284.9075 |  |  |  | 37.3584 |  | 2.1801e-06 | 1.4137 |  | 8355.76 | 14450.95 | 6436.4886
| 94.9953 |  | 284.9859 |  |  |  | 37.3779 |  | 2.1797e-06 | 1.414 |  | 8363.177 | 14454.82 | 6439.6304
| 94.8111 |  | 284.4334 |  |  |  | 37.4061 |  | 2.1793e-06 | 1.4201 |  | 8370.434 | 14432.14 | 6442.6874
| 94.8391 |  | 284.5174 |  |  |  | 37.4233 |  | 2.1789e-06 | 1.4202 |  | 8377.615 | 14436.2 | 6445.7099
| 94.9442 |  | 284.8326 |  |  |  | 37.4275 |  | 2.1786e-06 | 1.4176 |  | 8384.872 | 14449.8 | 6448.7634
| 94.9455 |  | 284.8365 |  |  |  | 37.46 |  | 2.1782e-06 | 1.4194 |  | 8392.305 | 14450.75 | 6451.8909
| 94.9758 |  | 284.9275 |  |  |  | 37.4979 |  | 2.1778e-06 | 1.4208 |  | 8399.312 | 14455.49 | 6454.8118
| 95.002 |  | 285.0061 |  |  |  | 37.4918 |  | 2.1775e-06 | 1.4195 |  | 8406.338 | 14458.86 | 6457.7632
| 95.2068 |  | 285.6204 |  |  |  | 37.5002 |  | 2.1772e-06 | 1.4148 |  | 8413.653 | 14485.18 | 6460.83
| 95.2256 |  | 285.6768 |  |  |  | 37.5291 |  | 2.1768e-06 | 1.4159 |  | 8420.843 | 14488.27 | 6463.846
| 95.2513 |  | 285.7538 |  |  |  | 37.5682 |  | 2.1765e-06 | 1.4175 |  | 8427.987 | 14492.42 | 6466.8407
| 95.1115 |  | 285.3344 |  |  |  | 37.58 |  | 2.1762e-06 | 1.4215 |  | 8434.816 | 14475.05 | 6469.7019
| 95.1484 |  | 285.4451 |  |  |  | 37.5721 |  | 2.1759e-06 | 1.4199 |  | 8442.045 | 14479.73 | 6472.7291
| 95.1832 |  | 285.5497 |  |  |  | 37.5866 |  | 2.1755e-06 | 1.4197 |  | 8449.338 | 14484.58 | 6475.7807
| 95.2106 |  | 285.6319 |  |  |  | 37.608 |  | 2.1752e-06 | 1.4202 |  | 8456.641 | 14488.61 | 6478.8335
| 95.415 |  | 286.245 |  |  |  | 37.6276 |  | 2.1749e-06 | 1.4162 |  | 8463.875 | 14515.06 | 6481.8536
| 95.4325 |  | 286.2974 |  |  |  | 37.6448 |  | 2.1746e-06 | 1.4166 |  | 8471.138 | 14517.74 | 6484.8867
| 95.4447 |  | 286.3341 |  |  |  | 37.6606 |  | 2.1743e-06 | 1.4171 |  | 8478.365 | 14519.73 | 6487.9028
| 95.324 |  | 285.972 |  |  |  | 37.6764 |  | 2.174e-06 | 1.4209 |  | 8485.666 | 14504.85 | 6490.9468
| 95.35 |  | 286.05 |  |  |  | 37.7057 |  | 2.1738e-06 | 1.4219 |  | 8492.934 | 14508.83 | 6493.9583
| 95.3808 |  | 286.1425 |  |  |  | 37.7517 |  | 2.1735e-06 | 1.4238 |  | 8500 | 14513.74 | 6496.8992
| 95.403 |  | 286.209 |  |  |  | 37.745 |  | 2.1732e-06 | 1.4227 |  | 8506.773 | 14516.55 | 6499.7124
| 95.5558 |  | 286.6674 |  |  |  | 37.7346 |  | 2.173e-06 | 1.4181 |  | 8514.179 | 14535.86 | 6502.7903
| 95.6315 |  | 286.8944 |  |  |  | 37.7718 |  | 2.1727e-06 | 1.4184 |  | 8521.4 | 14546.28 | 6505.787
| 95.6522 |  | 286.9565 |  |  |  | 37.7882 |  | 2.1725e-06 | 1.4187 |  | 8528.413 | 14549.33 | 6508.6925
| 95.5618 |  | 286.6855 |  |  |  | 37.7969 |  | 2.1722e-06 | 1.4213 |  | 8535.586 | 14538.15 | 6511.6629
| 95.595 |  | 286.7851 |  |  |  | 37.8141 |  | 2.172e-06 | 1.4214 |  | 8542.746 | 14542.8 | 6514.6233
| 95.5163 |  | 286.549 |  |  |  | 37.8547 |  | 2.1718e-06 | 1.4258 |  | 8549.965 | 14533.69 | 6517.5847
| 95.6802 |  | 287.0406 |  |  |  | 37.8686 |  | 2.1715e-06 | 1.4224 |  | 8556.767 | 14554.84 | 6520.3925
| 95.6485 |  | 286.9455 |  |  |  | 37.8623 |  | 2.1713e-06 | 1.4227 |  | 8564.001 | 14550.8 | 6523.3723
| 95.8363 |  | 287.5089 |  |  |  | 37.8839 |  | 2.1711e-06 | 1.4193 |  | 8571.195 | 14575.12 | 6526.3309
| 95.8657 |  | 287.5972 |  |  |  | 37.8941 |  | 2.1709e-06 | 1.419 |  | 8578.39 | 14579.14 | 6529.2822
| 95.9028 |  | 287.7084 |  |  |  | 37.906 |  | 2.1707e-06 | 1.4187 |  | 8585.693 | 14584.16 | 6532.2749
| 95.8959 |  | 287.6876 |  |  |  | 37.9265 |  | 2.1705e-06 | 1.42 |  | 8592.887 | 14583.76 | 6535.2225
| 95.8461 |  | 287.5382 |  |  |  | 37.9248 |  | 2.1703e-06 | 1.421 |  | 8600.081 | 14577.51 | 6538.167
| 95.7927 |  | 287.3781 |  |  |  | 37.9504 |  | 2.1701e-06 | 1.4238 |  | 8607.527 | 14571.31 | 6541.2092
| 95.9242 |  | 287.7727 |  |  |  | 38.0164 |  | 2.1699e-06 | 1.4246 |  | 8614.426 | 14589.31 | 6544.0264
| 95.7271 |  | 287.1814 |  |  |  | 38.0203 |  | 2.1698e-06 | 1.4296 |  | 8621.008 | 14564.48 | 6546.7137
| 95.9648 |  | 287.8944 |  |  |  | 38.0429 |  | 2.1696e-06 | 1.425 |  | 8628.074 | 14595.1 | 6549.5463
| 95.7745 |  | 287.3235 |  |  |  | 38.0962 |  | 2.1695e-06 | 1.4329 |  | 8634.54 | 14572.06 | 6552.18
| 96.1108 |  | 288.3325 |  |  |  | 38.0539 |  | 2.1693e-06 | 1.4219 |  | 8641.049 | 14613.95 | 6554.8216
| 96.152 |  | 288.4559 |  |  |  | 38.0333 |  | 2.1692e-06 | 1.4195 |  | 8648.359 | 14618.84 | 6557.7872
| 96.1817 |  | 288.545 |  |  |  | 38.0587 |  | 2.169e-06 | 1.4203 |  | 8655.501 | 14623.15 | 6560.6795
| 95.9058 |  | 287.7174 |  |  |  | 38.0737 |  | 2.1689e-06 | 1.4279 |  | 8662.742 | 14588.55 | 6563.6089
| 96.1841 |  | 288.5524 |  |  |  | 38.0894 |  | 2.1687e-06 | 1.4219 |  | 8670 | 14624.17 | 6566.5424
| 96.1272 |  | 288.3817 |  |  |  | 38.1205 |  | 2.1686e-06 | 1.4252 |  | 8677.358 | 14617.61 | 6569.4778
| 96.1644 |  | 288.4931 |  |  |  | 38.148 |  | 2.1685e-06 | 1.4259 |  | 8684.516 | 14622.89 | 6572.3652
| 96.1183 |  | 288.3549 |  |  |  | 38.1598 |  | 2.1684e-06 | 1.4277 |  | 8691.713 | 14617.33 | 6575.266
| 96.1857 |  | 288.5572 |  |  |  | 38.1756 |  | 2.1683e-06 | 1.4269 |  | 8698.919 | 14626.22 | 6578.1676
| 96.3781 |  | 289.1344 |  |  |  | 38.1921 |  | 2.1682e-06 | 1.4231 |  | 8706.126 | 14650.94 | 6581.0666
| 96.4195 |  | 289.2586 |  |  |  | 38.2289 |  | 2.1681e-06 | 1.4243 |  | 8713.305 | 14656.92 | 6583.9815
| 96.4438 |  | 289.3314 |  |  |  | 38.233 |  | 2.168e-06 | 1.4239 |  | 8720.149 | 14660.11 | 6586.7269
| 96.2542 |  | 288.7625 |  |  |  | 38.2384 |  | 2.1679e-06 | 1.4289 |  | 8727.504 | 14636.25 | 6589.6535
| 96.3224 |  | 288.9673 |  |  |  | 38.2672 |  | 2.1678e-06 | 1.4289 |  | 8734.556 | 14645.47 | 6592.4805
| 96.3401 |  | 289.0204 |  |  |  | 38.2828 |  | 2.1677e-06 | 1.4294 |  | 8741.724 | 14648.04 | 6595.3522
| 96.3778 |  | 289.1333 |  |  |  | 38.2957 |  | 2.1677e-06 | 1.4292 |  | 8748.802 | 14653.08 | 6598.1873
| 96.4214 |  | 289.2642 |  |  |  | 38.2988 |  | 2.1676e-06 | 1.4283 |  | 8756.001 | 14658.69 | 6601.0673
| 96.4604 |  | 289.3813 |  |  |  | 38.3091 |  | 2.1675e-06 | 1.4279 |  | 8763.338 | 14663.85 | 6603.9872
| 96.4753 |  | 289.4259 |  |  |  | 38.3358 |  | 2.1675e-06 | 1.4292 |  | 8770.692 | 14666.26 | 6606.9258
| 96.6796 |  | 290.0389 |  |  |  | 38.3734 |  | 2.1674e-06 | 1.4265 |  | 8777.87 | 14692.84 | 6609.7913
| 96.6938 |  | 290.0815 |  |  |  | 38.3808 |  | 2.1674e-06 | 1.4265 |  | 8784.883 | 14694.79 | 6612.5881
| 96.7008 |  | 290.1024 |  |  |  | 38.3889 |  | 2.1674e-06 | 1.4268 |  | 8792.227 | 14695.84 | 6615.5165
| 96.5918 |  | 289.7755 |  |  |  | 38.4079 |  | 2.1673e-06 | 1.4307 |  | 8799.409 | 14682.43 | 6618.3774
| 96.6276 |  | 289.8827 |  |  |  | 38.4253 |  | 2.1673e-06 | 1.4309 |  | 8806.696 | 14687.29 | 6621.2785
| 96.6579 |  | 289.9738 |  |  |  | 38.4367 |  | 2.1673e-06 | 1.4308 |  | 8813.852 | 14691.35 | 6624.1064
| 96.6806 |  | 290.0418 |  |  |  | 38.4578 |  | 2.1673e-06 | 1.4315 |  | 8821.22 | 14694.62 | 6627.0231
| 96.7073 |  | 290.1219 |  |  |  | 38.4812 |  | 2.1673e-06 | 1.4323 |  | 8828.338 | 14698.44 | 6629.85
| 96.9211 |  | 290.7634 |  |  |  | 38.488 |  | 2.1673e-06 | 1.4275 |  | 8835.597 | 14725.6 | 6632.7308
| 96.9497 |  | 290.849 |  |  |  | 38.5067 |  | 2.1673e-06 | 1.428 |  | 8842.862 | 14729.55 | 6635.6112
| 96.9779 |  | 290.9337 |  |  |  | 38.5198 |  | 2.1673e-06 | 1.4281 |  | 8850.088 | 14733.36 | 6638.4746
| 97.0125 |  | 291.0376 |  |  |  | 38.5381 |  | 2.1673e-06 | 1.4284 |  | 8857.419 | 14738.07 | 6641.3773
| 97.0395 |  | 291.1186 |  |  |  | 38.5636 |  | 2.1673e-06 | 1.4293 |  | 8864.587 | 14741.95 | 6644.2126
| 96.8751 |  | 290.6254 |  |  |  | 38.5631 |  | 2.1674e-06 | 1.4333 |  | 8871.733 | 14721.15 | 6647.0379
| 96.8579 |  | 290.5736 |  |  |  | 38.5784 |  | 2.1674e-06 | 1.4347 |  | 8879.143 | 14719.24 | 6649.9471
| 97.009 |  | 291.027 |  |  |  | 38.6151 |  | 2.1674e-06 | 1.4333 |  | 8886.253 | 14739.01 | 6652.7522
| 97.054 |  | 291.1619 |  |  |  | 38.6276 |  | 2.1675e-06 | 1.433 |  | 8893.307 | 14744.9 | 6655.533
| 97.056 |  | 291.168 |  |  |  | 38.6615 |  | 2.1675e-06 | 1.4351 |  | 8900.463 | 14745.77 | 6658.3507
| 97.0311 |  | 291.0933 |  |  |  | 38.675 |  | 2.1676e-06 | 1.4366 |  | 8907.206 | 14742.85 | 6661.0039
| 97.0387 |  | 291.1161 |  |  |  | 38.6557 |  | 2.1677e-06 | 1.4352 |  | 8914.396 | 14743.42 | 6663.8293
| 97.208 |  | 291.6241 |  |  |  | 38.6757 |  | 2.1677e-06 | 1.4323 |  | 8921.723 | 14765.15 | 6666.7047
| 97.1279 |  | 291.3838 |  |  |  | 38.6982 |  | 2.1678e-06 | 1.4357 |  | 8928.859 | 14755.42 | 6669.5031
| 97.2971 |  | 291.8914 |  |  |  | 38.7074 |  | 2.1679e-06 | 1.4322 |  | 8936.093 | 14776.92 | 6672.337
| 97.3026 |  | 291.9077 |  |  |  | 38.7264 |  | 2.168e-06 | 1.4333 |  | 8943.285 | 14777.92 | 6675.1425
| 97.3819 |  | 292.1457 |  |  |  | 38.7339 |  | 2.1681e-06 | 1.4319 |  | 8950.456 | 14788.03 | 6677.9465
| 97.4043 |  | 292.213 |  |  |  | 38.7604 |  | 2.1682e-06 | 1.433 |  | 8957.862 | 14791.31 | 6680.8404
| 97.1032 |  | 291.3096 |  |  |  | 38.8268 |  | 2.1683e-06 | 1.4446 |  | 8964.858 | 14754.49 | 6683.5708
| 97.4477 |  | 292.3432 |  |  |  | 38.8267 |  | 2.1684e-06 | 1.4362 |  | 8971.426 | 14797.93 | 6686.1306
| 97.4884 |  | 292.4653 |  |  |  | 38.8 |  | 2.1685e-06 | 1.4336 |  | 8978.671 | 14802.51 | 6688.9548
| 97.5036 |  | 292.5109 |  |  |  | 38.8171 |  | 2.1686e-06 | 1.4344 |  | 8985.979 | 14804.69 | 6691.8009
| 97.4832 |  | 292.4495 |  |  |  | 38.8353 |  | 2.1687e-06 | 1.4361 |  | 8993.215 | 14802.39 | 6694.6179
| 97.3309 |  | 291.9927 |  |  |  | 38.852 |  | 2.1689e-06 | 1.441 |  | 9000.477 | 14783.42 | 6697.4431
| 97.3043 |  | 291.913 |  |  |  | 38.8764 |  | 2.169e-06 | 1.4432 |  | 9007.741 | 14780.46 | 6700.2675
| 97.6054 |  | 292.8163 |  |  |  | 38.9019 |  | 2.1692e-06 | 1.4375 |  | 9014.961 | 14818.86 | 6703.0731
| 97.674 |  | 293.0219 |  |  |  | 38.9151 |  | 2.1693e-06 | 1.4367 |  | 9022.119 | 14827.68 | 6705.8541
| 97.6954 |  | 293.0862 |  |  |  | 38.9165 |  | 2.1695e-06 | 1.4364 |  | 9029.394 | 14830.33 | 6708.6928
| 97.6467 |  | 292.9402 |  |  |  | 38.9402 |  | 2.1697e-06 | 1.4391 |  | 9036.818 | 14824.56 | 6711.5742
| 97.6501 |  | 292.9502 |  |  |  | 38.968 |  | 2.1698e-06 | 1.4409 |  | 9043.964 | 14825.42 | 6714.3471
| 97.5958 |  | 292.7873 |  |  |  | 38.9719 |  | 2.17e-06 | 1.4426 |  | 9051.179 | 14818.56 | 6717.1456
| 97.7015 |  | 293.1046 |  |  |  | 38.9931 |  | 2.1702e-06 | 1.4414 |  | 9058.544 | 14832.21 | 6720.0012
| 97.617 |  | 292.851 |  |  |  | 39.0106 |  | 2.1704e-06 | 1.4447 |  | 9065.685 | 14821.79 | 6722.7683
| 97.884 |  | 293.652 |  |  |  | 39.0204 |  | 2.1706e-06 | 1.4389 |  | 9072.989 | 14855.54 | 6725.597
| 97.8999 |  | 293.6996 |  |  |  | 39.0341 |  | 2.1708e-06 | 1.4394 |  | 9080.168 | 14857.7 | 6728.3771
| 97.9107 |  | 293.732 |  |  |  | 39.0536 |  | 2.171e-06 | 1.4405 |  | 9087.464 | 14859.33 | 6731.2065
| 97.7816 |  | 293.3447 |  |  |  | 39.0893 |  | 2.1712e-06 | 1.446 |  | 9094.602 | 14843.63 | 6733.9676
| 97.8058 |  | 293.4173 |  |  |  | 39.115 |  | 2.1714e-06 | 1.4471 |  | 9101.569 | 14847.06 | 6736.6611
| 97.8361 |  | 293.5084 |  |  |  | 39.1242 |  | 2.1716e-06 | 1.4471 |  | 9108.535 | 14850.96 | 6739.3527
| 98.0155 |  | 294.0465 |  |  |  | 39.1148 |  | 2.1718e-06 | 1.4423 |  | 9115.612 | 14873.27 | 6742.0864
| 98.0848 |  | 294.2543 |  |  |  | 39.1178 |  | 2.1721e-06 | 1.4409 |  | 9123.02 | 14881.94 | 6744.9471
| 98.0937 |  | 294.2812 |  |  |  | 39.1505 |  | 2.1723e-06 | 1.4429 |  | 9130.33 | 14883.57 | 6747.768
| 97.94 |  | 293.8201 |  |  |  | 39.1665 |  | 2.1726e-06 | 1.4478 |  | 9137.434 | 14864.39 | 6750.5271
| 97.9786 |  | 293.9359 |  |  |  | 39.1797 |  | 2.1728e-06 | 1.4478 |  | 9144.757 | 14869.38 | 6753.3501
| 98.0023 |  | 294.0068 |  |  |  | 39.2065 |  | 2.1731e-06 | 1.4491 |  | 9151.943 | 14872.74 | 6756.1189
| 98.0378 |  | 294.1134 |  |  |  | 39.2199 |  | 2.1733e-06 | 1.4492 |  | 9159.103 | 14877.34 | 6758.8754
| 98.0625 |  | 294.1876 |  |  |  | 39.2428 |  | 2.1736e-06 | 1.4502 |  | 9166.335 | 14880.76 | 6761.6541
| 98.0978 |  | 294.2935 |  |  |  | 39.2628 |  | 2.1739e-06 | 1.4507 |  | 9173.352 | 14885.45 | 6764.3537
| 98.3063 |  | 294.9189 |  |  |  | 39.2693 |  | 2.1742e-06 | 1.4462 |  | 9180.504 | 14911.68 | 6767.1028
| 98.3246 |  | 294.9738 |  |  |  | 39.2754 |  | 2.1745e-06 | 1.4463 |  | 9187.675 | 14913.96 | 6769.8596
| 98.3502 |  | 295.0507 |  |  |  | 39.2926 |  | 2.1747e-06 | 1.4469 |  | 9195 | 14917.37 | 6772.6716
| 98.2225 |  | 294.6676 |  |  |  | 39.3116 |  | 2.1751e-06 | 1.4514 |  | 9202.166 | 14901.51 | 6775.4218
| 98.2011 |  | 294.6033 |  |  |  | 39.3328 |  | 2.1754e-06 | 1.4535 |  | 9209.435 | 14899.07 | 6778.2098
| 98.2229 |  | 294.6688 |  |  |  | 39.3458 |  | 2.1757e-06 | 1.4539 |  | 9216.547 | 14901.91 | 6780.9371
| 98.2336 |  | 294.7009 |  |  |  | 39.3629 |  | 2.176e-06 | 1.4549 |  | 9223.901 | 14903.43 | 6783.757
| 98.3606 |  | 295.0818 |  |  |  | 39.3848 |  | 2.1763e-06 | 1.4534 |  | 9231.005 | 14919.66 | 6786.4801
| 98.3341 |  | 295.0024 |  |  |  | 39.3909 |  | 2.1766e-06 | 1.4546 |  | 9238.256 | 14916.29 | 6789.2605
| 98.3961 |  | 295.1884 |  |  |  | 39.4117 |  | 2.177e-06 | 1.4546 |  | 9245.549 | 14924.32 | 6792.0662
| 98.4494 |  | 295.3481 |  |  |  | 39.4364 |  | 2.1773e-06 | 1.455 |  | 9252.723 | 14931.32 | 6794.8161
| 98.6137 |  | 295.841 |  |  |  | 39.4429 |  | 2.1777e-06 | 1.4516 |  | 9259.884 | 14951.93 | 6797.5624
| 98.6477 |  | 295.9432 |  |  |  | 39.4602 |  | 2.178e-06 | 1.4521 |  | 9267.241 | 14956.37 | 6800.3851
| 98.638 |  | 295.9139 |  |  |  | 39.4848 |  | 2.1784e-06 | 1.4541 |  | 9274.402 | 14955.43 | 6803.1344
| 98.4044 |  | 295.2132 |  |  |  | 39.4952 |  | 2.1787e-06 | 1.4607 |  | 9281.641 | 14926.09 | 6805.9161
| 98.657 |  | 295.9709 |  |  |  | 39.5141 |  | 2.1791e-06 | 1.4559 |  | 9288.915 | 14958.02 | 6808.7141
| 98.6879 |  | 296.0636 |  |  |  | 39.5315 |  | 2.1795e-06 | 1.4565 |  | 9296.123 | 14962.05 | 6811.49
| 98.6421 |  | 295.9262 |  |  |  | 39.5443 |  | 2.1799e-06 | 1.4586 |  | 9303.424 | 14956.35 | 6814.2955
| 98.8069 |  | 296.4206 |  |  |  | 39.5661 |  | 2.1803e-06 | 1.4562 |  | 9310.717 | 14977.28 | 6817.1078
| 98.8514 |  | 296.5541 |  |  |  | 39.5884 |  | 2.1807e-06 | 1.4567 |  | 9317.936 | 14983.1 | 6819.8956
| 98.8525 |  | 296.5574 |  |  |  | 39.5982 |  | 2.1811e-06 | 1.4576 |  | 9325.158 | 14983.23 | 6822.7023
| 98.6529 |  | 295.9586 |  |  |  | 39.6229 |  | 2.1815e-06 | 1.4643 |  | 9332.528 | 14958.43 | 6825.5606
| 98.6051 |  | 295.8154 |  |  |  | 39.6446 |  | 2.1819e-06 | 1.4671 |  | 9339.658 | 14952.64 | 6828.3295
| 98.7338 |  | 296.2014 |  |  |  | 39.6569 |  | 2.1823e-06 | 1.4649 |  | 9346.961 | 14968.84 | 6831.171
| 98.6886 |  | 296.0657 |  |  |  | 39.6711 |  | 2.1827e-06 | 1.4672 |  | 9354.178 | 14963.22 | 6833.9835
| 99.025 |  | 297.0749 |  |  |  | 39.6825 |  | 2.1832e-06 | 1.4599 |  | 9361.552 | 15005.47 | 6836.8634
| 99.0445 |  | 297.1335 |  |  |  | 39.7122 |  | 2.1836e-06 | 1.4615 |  | 9368.896 | 15008.27 | 6839.7389
| 99.0609 |  | 297.1826 |  |  |  | 39.7375 |  | 2.1841e-06 | 1.463 |  | 9376.052 | 15010.59 | 6842.5421
| 98.9955 |  | 296.9865 |  |  |  | 39.7497 |  | 2.1845e-06 | 1.4657 |  | 9383.279 | 15002.4 | 6845.3811
| 98.929 |  | 296.787 |  |  |  | 39.772 |  | 2.185e-06 | 1.469 |  | 9390.561 | 14994.26 | 6848.2472
| 99.1686 |  | 297.5058 |  |  |  | 39.7908 |  | 2.1854e-06 | 1.4645 |  | 9397.723 | 15024.46 | 6851.0718
| 99.1842 |  | 297.5527 |  |  |  | 39.7995 |  | 2.1859e-06 | 1.465 |  | 9404.985 | 15026.36 | 6853.9417
| 99.208 |  | 297.6241 |  |  |  | 39.8165 |  | 2.1864e-06 | 1.4658 |  | 9412.297 | 15029.44 | 6856.837
| 99.0526 |  | 297.1577 |  |  |  | 39.8405 |  | 2.1869e-06 | 1.4714 |  | 9419.588 | 15010.16 | 6859.7301
| 99.0869 |  | 297.2606 |  |  |  | 39.8633 |  | 2.1873e-06 | 1.4723 |  | 9426.814 | 15014.66 | 6862.605
| 99.1229 |  | 297.3686 |  |  |  | 39.8817 |  | 2.1878e-06 | 1.4729 |  | 9434.026 | 15019.29 | 6865.4826
| 99.1528 |  | 297.4583 |  |  |  | 39.902 |  | 2.1883e-06 | 1.4737 |  | 9441.272 | 15023.19 | 6868.3774
| 99.1874 |  | 297.5622 |  |  |  | 39.9221 |  | 2.1888e-06 | 1.4744 |  | 9448.474 | 15027.67 | 6871.2627
| 99.2234 |  | 297.6703 |  |  |  | 39.9423 |  | 2.1893e-06 | 1.4751 |  | 9455.689 | 15032.33 | 6874.1591
| 99.3975 |  | 298.1924 |  |  |  | 39.9518 |  | 2.1899e-06 | 1.4717 |  | 9462.864 | 15054.08 | 6877.0475
| 99.452 |  | 298.3561 |  |  |  | 39.974 |  | 2.1904e-06 | 1.4721 |  | 9470.242 | 15061.09 | 6880.0249
| 99.4782 |  | 298.4346 |  |  |  | 39.9997 |  | 2.1909e-06 | 1.4734 |  | 9477.399 | 15064.6 | 6882.9205
| 99.3198 |  | 297.9594 |  |  |  | 40.0152 |  | 2.1914e-06 | 1.4786 |  | 9484.676 | 15044.79 | 6885.8715
| 99.3597 |  | 298.0791 |  |  |  | 40.0337 |  | 2.192e-06 | 1.4792 |  | 9491.895 | 15049.88 | 6888.805
| 99.3918 |  | 298.1755 |  |  |  | 40.0393 |  | 2.1925e-06 | 1.4791 |  | 9499.181 | 15053.75 | 6891.7741
| 99.4191 |  | 298.2574 |  |  |  | 40.0641 |  | 2.1931e-06 | 1.4803 |  | 9506.586 | 15057.38 | 6894.7989
| 99.4321 |  | 298.2963 |  |  |  | 40.0951 |  | 2.1936e-06 | 1.4823 |  | 9513.752 | 15059.32 | 6897.7316
| 99.4892 |  | 298.4676 |  |  |  | 40.1137 |  | 2.1942e-06 | 1.4824 |  | 9520.963 | 15066.56 | 6900.6902
| 99.6733 |  | 299.0199 |  |  |  | 40.1643 |  | 2.1947e-06 | 1.4813 |  | 9528.119 | 15090.31 | 6903.6276
| 99.6966 |  | 299.0897 |  |  |  | 40.1634 |  | 2.1953e-06 | 1.481 |  | 9534.835 | 15092.93 | 6906.3875
| 99.7319 |  | 299.1956 |  |  |  | 40.1595 |  | 2.1959e-06 | 1.4803 |  | 9542.293 | 15097.01 | 6909.4911
| 99.5001 |  | 298.5002 |  |  |  | 40.1971 |  | 2.1965e-06 | 1.4888 |  | 9549.371 | 15068.42 | 6912.4152
| 99.577 |  | 298.7309 |  |  |  | 40.1942 |  | 2.1971e-06 | 1.4871 |  | 9556.507 | 15077.71 | 6915.3759
| 99.7357 |  | 299.207 |  |  |  | 40.2191 |  | 2.1976e-06 | 1.4851 |  | 9563.965 | 15097.77 | 6918.4645
| 99.5491 |  | 298.6472 |  |  |  | 40.2536 |  | 2.1983e-06 | 1.4923 |  | 9571.02 | 15074.77 | 6921.4007
| 99.6185 |  | 298.8555 |  |  |  | 40.2653 |  | 2.1989e-06 | 1.4917 |  | 9578.282 | 15083.4 | 6924.4225
| 99.8657 |  | 299.597 |  |  |  | 40.282 |  | 2.1995e-06 | 1.487 |  | 9585.494 | 15114.35 | 6927.4297
| 99.9509 |  | 299.8527 |  |  |  | 40.306 |  | 2.2001e-06 | 1.4867 |  | 9592.78 | 15125.17 | 6930.47
| 99.9789 |  | 299.9368 |  |  |  | 40.3184 |  | 2.2007e-06 | 1.4872 |  | 9599.931 | 15128.61 | 6933.4551
| 99.9716 |  | 299.9149 |  |  |  | 40.3355 |  | 2.2014e-06 | 1.4889 |  | 9607.297 | 15127.72 | 6936.5357
| 99.7036 |  | 299.1107 |  |  |  | 40.3631 |  | 2.202e-06 | 1.4978 |  | 9614.498 | 15094.4 | 6939.5502
| 100.0626 |  | 300.1877 |  |  |  | 40.384 |  | 2.2026e-06 | 1.4905 |  | 9621.742 | 15139.39 | 6942.5873
| 99.7628 |  | 299.2884 |  |  |  | 40.4059 |  | 2.2033e-06 | 1.4998 |  | 9628.913 | 15102.01 | 6945.5926
| 100.1302 |  | 300.3907 |  |  |  | 40.4056 |  | 2.204e-06 | 1.491 |  | 9636.104 | 15147.63 | 6948.611
| 100.1363 |  | 300.4088 |  |  |  | 40.4304 |  | 2.2046e-06 | 1.4929 |  | 9643.576 | 15148.54 | 6951.7456
| 100.1893 |  | 300.5678 |  |  |  | 40.4518 |  | 2.2053e-06 | 1.4933 |  | 9650.689 | 15155.24 | 6954.7345
| 100.1988 |  | 300.5964 |  |  |  | 40.4701 |  | 2.206e-06 | 1.4947 |  | 9658.113 | 15156.46 | 6957.856
| 100.0938 |  | 300.2815 |  |  |  | 40.5009 |  | 2.2066e-06 | 1.4997 |  | 9665.207 | 15143.6 | 6960.8402
| 99.9846 |  | 299.9538 |  |  |  | 40.5106 |  | 2.2073e-06 | 1.5035 |  | 9672.418 | 15129.81 | 6963.8763
| 100.1251 |  | 300.3752 |  |  |  | 40.5211 |  | 2.208e-06 | 1.5011 |  | 9679.693 | 15147.23 | 6967.0247
| 100.3441 |  | 301.0324 |  |  |  | 40.5559 |  | 2.2087e-06 | 1.4982 |  | 9687.038 | 15174.92 | 6970.0323
| 100.3575 |  | 301.0726 |  |  |  | 40.5732 |  | 2.2094e-06 | 1.4994 |  | 9694.033 | 15176.58 | 6972.9803
| 100.2772 |  | 300.8315 |  |  |  | 40.5674 |  | 2.2101e-06 | 1.5016 |  | 9701.4 | 15166.1 | 6976.0857
| 100.2908 |  | 300.8725 |  |  |  | 40.5973 |  | 2.2109e-06 | 1.5036 |  | 9708.79 | 15168.03 | 6979.2025
| 100.2095 |  | 300.6286 |  |  |  | 40.6169 |  | 2.2116e-06 | 1.5074 |  | 9715.975 | 15157.9 | 6982.2341
| 100.327 |  | 300.9811 |  |  |  | 40.6225 |  | 2.2123e-06 | 1.5052 |  | 9723.299 | 15172.33 | 6985.3251
| 100.3426 |  | 301.0278 |  |  |  | 40.6607 |  | 2.213e-06 | 1.5077 |  | 9730.659 | 15174.65 | 6988.4338
| 100.3782 |  | 301.1347 |  |  |  | 40.6796 |  | 2.2138e-06 | 1.5085 |  | 9737.684 | 15179.1 | 6991.3984
| 100.5779 |  | 301.7338 |  |  |  | 40.7027 |  | 2.2145e-06 | 1.5054 |  | 9745.032 | 15204.11 | 6994.5036
| 100.5979 |  | 301.7937 |  |  |  | 40.7254 |  | 2.2153e-06 | 1.5068 |  | 9751.954 | 15206.67 | 6997.4283
| 100.6234 |  | 301.8702 |  |  |  | 40.7312 |  | 2.216e-06 | 1.5071 |  | 9759.21 | 15209.61 | 7000.4979
| 100.4593 |  | 301.378 |  |  |  | 40.748 |  | 2.2168e-06 | 1.5128 |  | 9766.35 | 15189.1 | 7003.5178
| 100.4926 |  | 301.4777 |  |  |  | 40.7648 |  | 2.2175e-06 | 1.5135 |  | 9773.629 | 15193.2 | 7006.5964
| 100.5227 |  | 301.5681 |  |  |  | 40.7818 |  | 2.2183e-06 | 1.5143 |  | 9780.798 | 15196.91 | 7009.6298
| 100.5522 |  | 301.6565 |  |  |  | 40.7911 |  | 2.2191e-06 | 1.5147 |  | 9788.093 | 15200.39 | 7012.7187
| 100.5871 |  | 301.7613 |  |  |  | 40.8139 |  | 2.2199e-06 | 1.5158 |  | 9795.449 | 15204.8 | 7015.8363
| 100.6148 |  | 301.8443 |  |  |  | 40.8499 |  | 2.2207e-06 | 1.5179 |  | 9802.714 | 15208.56 | 7018.9454
| 100.6495 |  | 301.9485 |  |  |  | 40.866 |  | 2.2215e-06 | 1.5185 |  | 9809.779 | 15212.81 | 7021.9363
| 100.8683 |  | 302.6048 |  |  |  | 40.8691 |  | 2.2223e-06 | 1.5137 |  | 9817.056 | 15239.75 | 7025.0173
| 100.8774 |  | 302.6322 |  |  |  | 40.8885 |  | 2.2231e-06 | 1.5153 |  | 9824.387 | 15240.87 | 7028.1228
| 100.9106 |  | 302.7318 |  |  |  | 40.9196 |  | 2.2239e-06 | 1.5169 |  | 9831.648 | 15245.21 | 7031.1995
| 100.7324 |  | 302.1971 |  |  |  | 40.942 |  | 2.2247e-06 | 1.5234 |  | 9838.744 | 15223.04 | 7034.2069
| 100.8223 |  | 302.4669 |  |  |  | 40.94 |  | 2.2256e-06 | 1.5216 |  | 9845.913 | 15233.81 | 7037.2415
| 100.8102 |  | 302.4307 |  |  |  | 40.9681 |  | 2.2264e-06 | 1.5242 |  | 9853.332 | 15232.45 | 7040.3909
| 101.0313 |  | 303.0939 |  |  |  | 40.9854 |  | 2.2273e-06 | 1.5202 |  | 9860.37 | 15259.9 | 7043.3734
| 101.0753 |  | 303.2258 |  |  |  | 40.9955 |  | 2.2281e-06 | 1.5203 |  | 9867.767 | 15265.17 | 7046.5083
| 101.1016 |  | 303.3047 |  |  |  | 41.0206 |  | 2.2289e-06 | 1.5218 |  | 9874.893 | 15268.51 | 7049.5283
| 101.1186 |  | 303.3559 |  |  |  | 41.0205 |  | 2.2298e-06 | 1.522 |  | 9882.11 | 15270.22 | 7052.5871
| 101.0607 |  | 303.1821 |  |  |  | 41.0532 |  | 2.2306e-06 | 1.5261 |  | 9889.489 | 15263.23 | 7055.7129
| 100.8967 |  | 302.69 |  |  |  | 41.0866 |  | 2.2315e-06 | 1.5329 |  | 9896.45 | 15243.03 | 7058.6629
| 101.0009 |  | 303.0028 |  |  |  | 41.1239 |  | 2.2323e-06 | 1.5332 |  | 9903.569 | 15256.33 | 7061.679
| 101.1044 |  | 303.3131 |  |  |  | 41.1351 |  | 2.2332e-06 | 1.5318 |  | 9910.222 | 15269 | 7064.4947
| 100.9639 |  | 302.8917 |  |  |  | 41.1105 |  | 2.2341e-06 | 1.5345 |  | 9917.426 | 15250.64 | 7067.5077
| 100.9594 |  | 302.8783 |  |  |  | 41.1298 |  | 2.235e-06 | 1.5364 |  | 9924.774 | 15250.03 | 7070.6085
| 100.963 |  | 302.8891 |  |  |  | 41.1601 |  | 2.2359e-06 | 1.5389 |  | 9931.934 | 15250.63 | 7073.6335
| 101.2709 |  | 303.8126 |  |  |  | 41.1701 |  | 2.2368e-06 | 1.5322 |  | 9939.082 | 15288.68 | 7076.7041
| 101.0109 |  | 303.0328 |  |  |  | 41.1919 |  | 2.2377e-06 | 1.5409 |  | 9946.42 | 15256.34 | 7079.8036
| 101.4201 |  | 304.2602 |  |  |  | 41.2205 |  | 2.2386e-06 | 1.5328 |  | 9953.569 | 15307.32 | 7082.825
| 101.4387 |  | 304.3162 |  |  |  | 41.233 |  | 2.2395e-06 | 1.5338 |  | 9960.797 | 15309.44 | 7085.8741
| 101.4791 |  | 304.4373 |  |  |  | 41.2456 |  | 2.2404e-06 | 1.5342 |  | 9968.05 | 15314.25 | 7088.9353
| 101.1459 |  | 303.4377 |  |  |  | 41.261 |  | 2.2414e-06 | 1.5443 |  | 9975.362 | 15272.68 | 7092.0177
| 101.4983 |  | 304.495 |  |  |  | 41.2819 |  | 2.2423e-06 | 1.5372 |  | 9982.651 | 15316.43 | 7095.0226
| 101.2699 |  | 303.8097 |  |  |  | 41.301 |  | 2.2433e-06 | 1.545 |  | 9989.882 | 15287.96 | 7098.1358
| 101.4504 |  | 304.3512 |  |  |  | 41.3212 |  | 2.2442e-06 | 1.5422 |  | 9997.16 | 15310.32 | 7101.1969
| 101.4601 |  | 304.3803 |  |  |  | 41.3438 |  | 2.2452e-06 | 1.5441 |  | 10004.376 | 15311.5 | 7104.2276
| 101.6538 |  | 304.9615 |  |  |  | 41.3576 |  | 2.2462e-06 | 1.5406 |  | 10011.565 | 15335.36 | 7107.2461
| 101.6814 |  | 305.0442 |  |  |  | 41.362 |  | 2.2471e-06 | 1.5409 |  | 10018.808 | 15338.4 | 7110.2824
| 101.7138 |  | 305.1414 |  |  |  | 41.3738 |  | 2.2481e-06 | 1.5415 |  | 10026.19 | 15342.18 | 7113.3775
| 101.548 |  | 304.6441 |  |  |  | 41.402 |  | 2.2491e-06 | 1.5482 |  | 10033.511 | 15321.67 | 7116.4385
| 101.5318 |  | 304.5953 |  |  |  | 41.4332 |  | 2.2501e-06 | 1.5513 |  | 10040.698 | 15319.78 | 7119.448
| 101.6062 |  | 304.8185 |  |  |  | 41.4527 |  | 2.2511e-06 | 1.5512 |  | 10047.804 | 15328.92 | 7122.4132
| 101.6565 |  | 304.9695 |  |  |  | 41.4599 |  | 2.2521e-06 | 1.5511 |  | 10054.955 | 15334.83 | 7125.3892
| 101.8522 |  | 305.5567 |  |  |  | 41.4731 |  | 2.2531e-06 | 1.5476 |  | 10062.19 | 15358.89 | 7128.3943
| 101.8828 |  | 305.6484 |  |  |  | 41.4812 |  | 2.2541e-06 | 1.548 |  | 10069.377 | 15362.35 | 7131.4795
| 101.7927 |  | 305.378 |  |  |  | 41.4944 |  | 2.2551e-06 | 1.5518 |  | 10076.75 | 15350.94 | 7134.5301
| 101.7514 |  | 305.2542 |  |  |  | 41.5301 |  | 2.2561e-06 | 1.5559 |  | 10083.974 | 15346.02 | 7137.5132
| 101.7895 |  | 305.3685 |  |  |  | 41.5334 |  | 2.2572e-06 | 1.5558 |  | 10091.019 | 15350.31 | 7140.4112
| 101.8183 |  | 305.4549 |  |  |  | 41.5431 |  | 2.2582e-06 | 1.5564 |  | 10098.486 | 15353.58 | 7143.4789
| 101.8515 |  | 305.5546 |  |  |  | 41.5734 |  | 2.2592e-06 | 1.5582 |  | 10105.674 | 15357.78 | 7146.4251
| 102.0788 |  | 306.2364 |  |  |  | 41.5823 |  | 2.2603e-06 | 1.5536 |  | 10112.864 | 15385.62 | 7149.3608
| 102.0834 |  | 306.2502 |  |  |  | 41.601 |  | 2.2613e-06 | 1.5554 |  | 10120.137 | 15386.05 | 7152.3189
| 102.1014 |  | 306.3042 |  |  |  | 41.6182 |  | 2.2624e-06 | 1.5567 |  | 10127.247 | 15388.1 | 7155.346
| 101.9617 |  | 305.885 |  |  |  | 41.6242 |  | 2.2634e-06 | 1.5615 |  | 10134.509 | 15370.4 | 7158.2861
| 102.0015 |  | 306.0044 |  |  |  | 41.6282 |  | 2.2645e-06 | 1.5614 |  | 10141.767 | 15374.89 | 7161.2161
| 102.0318 |  | 306.0954 |  |  |  | 41.6517 |  | 2.2656e-06 | 1.5629 |  | 10149.14 | 15378.59 | 7164.1834
| 102.0753 |  | 306.2258 |  |  |  | 41.6639 |  | 2.2667e-06 | 1.5633 |  | 10156.212 | 15383.68 | 7167.0107
| 102.2758 |  | 306.8274 |  |  |  | 41.6773 |  | 2.2678e-06 | 1.5597 |  | 10163.633 | 15408.26 | 7169.9771
| 102.3209 |  | 306.9628 |  |  |  | 41.7033 |  | 2.2689e-06 | 1.5609 |  | 10170.689 | 15413.82 | 7172.7774
| 102.336 |  | 307.008 |  |  |  | 41.7018 |  | 2.27e-06 | 1.5612 |  | 10177.854 | 15415.13 | 7175.4882
| 102.3733 |  | 307.1199 |  |  |  | 41.7012 |  | 2.2711e-06 | 1.561 |  | 10185.164 | 15419.2 | 7178.3453
| 102.2038 |  | 306.6115 |  |  |  | 41.7373 |  | 2.2722e-06 | 1.5684 |  | 10192.567 | 15398.4 | 7181.2582
| 102.1467 |  | 306.44 |  |  |  | 41.7472 |  | 2.2733e-06 | 1.5713 |  | 10199.481 | 15390.97 | 7183.978
| 102.2276 |  | 306.6827 |  |  |  | 41.7538 |  | 2.2744e-06 | 1.5703 |  | 10206.936 | 15400.59 | 7186.877
| 102.3703 |  | 307.111 |  |  |  | 41.776 |  | 2.2756e-06 | 1.5689 |  | 10213.993 | 15418.13 | 7189.625
| 102.4754 |  | 307.4261 |  |  |  | 41.7847 |  | 2.2767e-06 | 1.5675 |  | 10221.319 | 15430.75 | 7192.4514
| 102.3252 |  | 306.9757 |  |  |  | 41.8002 |  | 2.2778e-06 | 1.5731 |  | 10228.524 | 15411.93 | 7195.2262
| 102.5947 |  | 307.7841 |  |  |  | 41.8108 |  | 2.279e-06 | 1.5676 |  | 10235.831 | 15444.9 | 7198.0253
| 102.6203 |  | 307.861 |  |  |  | 41.8417 |  | 2.2801e-06 | 1.5697 |  | 10243.11 | 15448.12 | 7200.8039
| 102.6359 |  | 307.9077 |  |  |  | 41.8474 |  | 2.2813e-06 | 1.5705 |  | 10250.096 | 15449.59 | 7203.4627
| 102.6525 |  | 307.9574 |  |  |  | 41.8496 |  | 2.2824e-06 | 1.571 |  | 10257.475 | 15451.13 | 7206.3813
| 102.7165 |  | 308.1495 |  |  |  | 41.8602 |  | 2.2836e-06 | 1.5708 |  | 10264.695 | 15458.67 | 7209.0982
| 102.7295 |  | 308.1886 |  |  |  | 41.8816 |  | 2.2848e-06 | 1.5726 |  | 10272.101 | 15460.14 | 7211.8797
| 102.4235 |  | 307.2705 |  |  |  | 41.9009 |  | 2.286e-06 | 1.5826 |  | 10279.168 | 15422.13 | 7214.5146
| 102.6817 |  | 308.045 |  |  |  | 41.9045 |  | 2.2872e-06 | 1.577 |  | 10286.439 | 15453.53 | 7217.2161
| 102.799 |  | 308.3969 |  |  |  | 41.9235 |  | 2.2884e-06 | 1.5759 |  | 10293.695 | 15467.81 | 7219.9023
| 102.7975 |  | 308.3926 |  |  |  | 41.9237 |  | 2.2896e-06 | 1.5768 |  | 10300.829 | 15467.05 | 7222.5282
| 102.5977 |  | 307.793 |  |  |  | 41.9363 |  | 2.2908e-06 | 1.5837 |  | 10308.279 | 15442.05 | 7225.2677
| 102.9344 |  | 308.8033 |  |  |  | 41.9535 |  | 2.292e-06 | 1.5769 |  | 10315.39 | 15483.36 | 7227.8676
| 102.9707 |  | 308.9122 |  |  |  | 41.9613 |  | 2.2932e-06 | 1.5772 |  | 10322.728 | 15487.41 | 7230.5378
| 102.9859 |  | 308.9576 |  |  |  | 41.9772 |  | 2.2945e-06 | 1.5787 |  | 10329.966 | 15488.99 | 7233.1633
| 102.8935 |  | 308.6804 |  |  |  | 42.002 |  | 2.2957e-06 | 1.5835 |  | 10337.253 | 15477.49 | 7235.7967
| 102.7867 |  | 308.36 |  |  |  | 42.0124 |  | 2.2969e-06 | 1.5878 |  | 10344.276 | 15463.92 | 7238.3228
| 102.8584 |  | 308.5751 |  |  |  | 42.0126 |  | 2.2982e-06 | 1.5868 |  | 10351.58 | 15472.18 | 7240.9447
| 102.8982 |  | 308.6945 |  |  |  | 42.0202 |  | 2.2994e-06 | 1.5871 |  | 10358.853 | 15476.63 | 7243.5489
| 102.9617 |  | 308.8852 |  |  |  | 42.0348 |  | 2.3007e-06 | 1.5873 |  | 10366.246 | 15484.15 | 7246.1854
| 102.9737 |  | 308.9211 |  |  |  | 42.0565 |  | 2.3019e-06 | 1.5892 |  | 10373.45 | 15485.44 | 7248.7442
| 103.0125 |  | 309.0374 |  |  |  | 42.0658 |  | 2.3032e-06 | 1.5897 |  | 10380.672 | 15489.79 | 7251.3016
| 103.23 |  | 309.6899 |  |  |  | 42.0839 |  | 2.3045e-06 | 1.5861 |  | 10387.984 | 15516.34 | 7253.8849
| 103.2641 |  | 309.7923 |  |  |  | 42.0999 |  | 2.3058e-06 | 1.5871 |  | 10395.12 | 15520.24 | 7256.3281
| 103.2991 |  | 309.8973 |  |  |  | 42.0976 |  | 2.3071e-06 | 1.5869 |  | 10402.359 | 15523.88 | 7258.8697
| 103.1331 |  | 309.3993 |  |  |  | 42.1091 |  | 2.3084e-06 | 1.5929 |  | 10409.775 | 15503.04 | 7261.4688
| 103.1461 |  | 309.4382 |  |  |  | 42.1293 |  | 2.3097e-06 | 1.5947 |  | 10417 | 15504.4 | 7263.9956
| 103.1839 |  | 309.5517 |  |  |  | 42.1364 |  | 2.311e-06 | 1.5951 |  | 10424.239 | 15508.57 | 7266.5229
| 103.21 |  | 309.6301 |  |  |  | 42.1658 |  | 2.3123e-06 | 1.5972 |  | 10431.592 | 15511.75 | 7269.083
| 103.4391 |  | 310.3173 |  |  |  | 42.1928 |  | 2.3136e-06 | 1.5938 |  | 10438.529 | 15539.85 | 7271.4971
| 103.4666 |  | 310.3999 |  |  |  | 42.1975 |  | 2.3148e-06 | 1.5943 |  | 10445.6 | 15542.71 | 7273.953
| 103.4999 |  | 310.4997 |  |  |  | 42.1927 |  | 2.3162e-06 | 1.594 |  | 10452.689 | 15546.07 | 7276.3951
| 103.5224 |  | 310.5671 |  |  |  | 42.2068 |  | 2.3175e-06 | 1.5952 |  | 10460.13 | 15548.48 | 7278.9696
| 103.3718 |  | 310.1153 |  |  |  | 42.2331 |  | 2.3188e-06 | 1.6018 |  | 10467.213 | 15529.82 | 7281.4116
| 103.3688 |  | 310.1064 |  |  |  | 42.2355 |  | 2.3202e-06 | 1.6029 |  | 10474.349 | 15528.86 | 7283.8698
| 103.3938 |  | 310.1814 |  |  |  | 42.2437 |  | 2.3215e-06 | 1.6037 |  | 10481.677 | 15531.45 | 7286.4024
| 103.3861 |  | 310.1582 |  |  |  | 42.2662 |  | 2.3229e-06 | 1.6063 |  | 10488.985 | 15530.29 | 7288.9088
| 103.4778 |  | 310.4335 |  |  |  | 42.2875 |  | 2.3242e-06 | 1.6062 |  | 10496.138 | 15541.34 | 7291.3596
| 103.7142 |  | 311.1426 |  |  |  | 42.2903 |  | 2.3256e-06 | 1.6012 |  | 10503.277 | 15569.79 | 7293.8037
| 103.7311 |  | 311.1933 |  |  |  | 42.3013 |  | 2.327e-06 | 1.6024 |  | 10510.641 | 15571.43 | 7296.3151
| 103.7583 |  | 311.2748 |  |  |  | 42.3271 |  | 2.3283e-06 | 1.6043 |  | 10517.844 | 15574.61 | 7298.7715
| 103.7228 |  | 311.1684 |  |  |  | 42.3288 |  | 2.3297e-06 | 1.6063 |  | 10524.944 | 15569.61 | 7301.1872
| 103.6314 |  | 310.8941 |  |  |  | 42.3469 |  | 2.3311e-06 | 1.6108 |  | 10532.371 | 15558.08 | 7303.7078
| 103.817 |  | 311.4509 |  |  |  | 42.3674 |  | 2.3325e-06 | 1.6082 |  | 10539.389 | 15580.6 | 7306.09
| 103.815 |  | 311.4451 |  |  |  | 42.3692 |  | 2.3339e-06 | 1.6093 |  | 10546.677 | 15579.73 | 7308.5538
| 103.7257 |  | 311.177 |  |  |  | 42.3818 |  | 2.3353e-06 | 1.6134 |  | 10553.929 | 15568.32 | 7311.0028
| 103.9005 |  | 311.7015 |  |  |  | 42.3924 |  | 2.3367e-06 | 1.6105 |  | 10561.22 | 15589.31 | 7313.4567
| 103.9737 |  | 311.9212 |  |  |  | 42.409 |  | 2.3382e-06 | 1.6107 |  | 10568.543 | 15597.94 | 7315.9214
| 104.0121 |  | 312.0362 |  |  |  | 42.4312 |  | 2.3396e-06 | 1.6121 |  | 10575.773 | 15602.39 | 7318.3528
| 104.0473 |  | 312.142 |  |  |  | 42.4406 |  | 2.341e-06 | 1.6127 |  | 10582.905 | 15606.21 | 7320.7467
| 103.7048 |  | 311.1143 |  |  |  | 42.4568 |  | 2.3425e-06 | 1.6238 |  | 10590.237 | 15563.81 | 7323.202
| 104.0448 |  | 312.1345 |  |  |  | 42.4601 |  | 2.3439e-06 | 1.616 |  | 10597.328 | 15604.89 | 7325.5765
| 104.0268 |  | 312.0803 |  |  |  | 42.4801 |  | 2.3453e-06 | 1.6188 |  | 10604.862 | 15602.39 | 7328.0962
| 104.0025 |  | 312.0074 |  |  |  | 42.4937 |  | 2.3469e-06 | 1.6213 |  | 10611.796 | 15598.95 | 7330.4114
| 103.9283 |  | 311.7848 |  |  |  | 42.4998 |  | 2.3483e-06 | 1.6247 |  | 10619.27 | 15589.29 | 7332.9517
| 104.2169 |  | 312.6508 |  |  |  | 42.5192 |  | 2.3498e-06 | 1.6194 |  | 10626.377 | 15624.34 | 7335.3152
| 104.2537 |  | 312.7612 |  |  |  | 42.5341 |  | 2.3512e-06 | 1.6203 |  | 10633.72 | 15628.45 | 7337.7505
| 104.2636 |  | 312.7907 |  |  |  | 42.5569 |  | 2.3527e-06 | 1.6226 |  | 10640.797 | 15629.39 | 7340.096
| 104.1252 |  | 312.3755 |  |  |  | 42.5599 |  | 2.3542e-06 | 1.6274 |  | 10647.904 | 15611.78 | 7342.4467
| 104.1641 |  | 312.4922 |  |  |  | 42.5614 |  | 2.3557e-06 | 1.6275 |  | 10655.185 | 15615.86 | 7344.8492
| 104.2437 |  | 312.731 |  |  |  | 42.58 |  | 2.3572e-06 | 1.6277 |  | 10662.542 | 15625.26 | 7347.2724
| 104.1781 |  | 312.5343 |  |  |  | 42.594 |  | 2.3587e-06 | 1.6314 |  | 10669.684 | 15616.77 | 7349.6233
| 104.1905 |  | 312.5715 |  |  |  | 42.608 |  | 2.3602e-06 | 1.633 |  | 10677.006 | 15617.85 | 7352.0277
| 104.2318 |  | 312.6955 |  |  |  | 42.6189 |  | 2.3617e-06 | 1.6336 |  | 10684.129 | 15622.39 | 7354.3634
| 104.3145 |  | 312.9435 |  |  |  | 42.6286 |  | 2.3632e-06 | 1.6331 |  | 10691.504 | 15631.98 | 7356.7758
| 104.3463 |  | 313.0388 |  |  |  | 42.65 |  | 2.3648e-06 | 1.6347 |  | 10698.718 | 15635.55 | 7359.1335
| 104.5463 |  | 313.6388 |  |  |  | 42.6607 |  | 2.3663e-06 | 1.6312 |  | 10705.899 | 15659.5 | 7361.4781
| 104.5831 |  | 313.7493 |  |  |  | 42.6792 |  | 2.3678e-06 | 1.6325 |  | 10713.151 | 15663.64 | 7363.8421
| 104.6146 |  | 313.8437 |  |  |  | 42.6842 |  | 2.3694e-06 | 1.633 |  | 10720.226 | 15666.83 | 7366.1477
| 104.4191 |  | 313.2572 |  |  |  | 42.6918 |  | 2.3709e-06 | 1.6398 |  | 10727.653 | 15642.33 | 7368.5624
| 104.451 |  | 313.3529 |  |  |  | 42.7137 |  | 2.3725e-06 | 1.6414 |  | 10734.839 | 15645.91 | 7370.8967
| 104.49 |  | 313.4701 |  |  |  | 42.7183 |  | 2.3741e-06 | 1.6418 |  | 10742.06 | 15650.02 | 7373.2421
| 104.529 |  | 313.587 |  |  |  | 42.739 |  | 2.3756e-06 | 1.6432 |  | 10749.463 | 15654.45 | 7375.6424
| 104.7578 |  | 314.2735 |  |  |  | 42.7613 |  | 2.3772e-06 | 1.6396 |  | 10756.512 | 15682.1 | 7377.9276
| 104.7881 |  | 314.3644 |  |  |  | 42.7594 |  | 2.3788e-06 | 1.6398 |  | 10763.702 | 15685 | 7380.2566
| 104.8186 |  | 314.4559 |  |  |  | 42.7717 |  | 2.3803e-06 | 1.6409 |  | 10771.095 | 15688.21 | 7382.6482
| 104.6426 |  | 313.9277 |  |  |  | 42.7964 |  | 2.3819e-06 | 1.6483 |  | 10778.308 | 15666.42 | 7384.9815
| 104.6768 |  | 314.0304 |  |  |  | 42.8091 |  | 2.3835e-06 | 1.6493 |  | 10785.444 | 15670.09 | 7387.2888
| 104.6916 |  | 314.0748 |  |  |  | 42.8139 |  | 2.3851e-06 | 1.6503 |  | 10792.643 | 15671.22 | 7389.6153
| 104.7236 |  | 314.1707 |  |  |  | 42.8292 |  | 2.3867e-06 | 1.6516 |  | 10799.971 | 15674.66 | 7391.981
| 104.7517 |  | 314.2551 |  |  |  | 42.8435 |  | 2.3884e-06 | 1.6529 |  | 10807.164 | 15677.59 | 7394.3034
| 104.9963 |  | 314.9888 |  |  |  | 42.8608 |  | 2.39e-06 | 1.6486 |  | 10814.457 | 15707.02 | 7396.6557
| 105.0204 |  | 315.0611 |  |  |  | 42.8725 |  | 2.3916e-06 | 1.6499 |  | 10821.546 | 15709.4 | 7398.9419
| 105.0444 |  | 315.1332 |  |  |  | 42.8787 |  | 2.3932e-06 | 1.6507 |  | 10828.868 | 15711.67 | 7401.3038
| 104.8265 |  | 314.4794 |  |  |  | 42.897 |  | 2.3949e-06 | 1.6589 |  | 10836.135 | 15684.65 | 7403.6454
| 104.9113 |  | 314.7339 |  |  |  | 42.9092 |  | 2.3965e-06 | 1.6586 |  | 10843.334 | 15694.45 | 7405.9611
| 105.0975 |  | 315.2924 |  |  |  | 42.9277 |  | 2.3982e-06 | 1.6559 |  | 10850.622 | 15716.74 | 7408.2963
| 105.0637 |  | 315.1912 |  |  |  | 42.9393 |  | 2.3999e-06 | 1.6587 |  | 10857.707 | 15712.05 | 7410.5779
| 105.2392 |  | 315.7176 |  |  |  | 42.9509 |  | 2.4015e-06 | 1.656 |  | 10865.039 | 15732.88 | 7412.9287
| 105.2303 |  | 315.6909 |  |  |  | 42.9622 |  | 2.4032e-06 | 1.6581 |  | 10872.175 | 15731.2 | 7415.2173
| 105.2636 |  | 315.7909 |  |  |  | 42.9731 |  | 2.4048e-06 | 1.6591 |  | 10879.54 | 15734.68 | 7417.5798
| 105.2812 |  | 315.8435 |  |  |  | 42.9885 |  | 2.4065e-06 | 1.6608 |  | 10886.735 | 15736.3 | 7419.8878
| 105.1851 |  | 315.5554 |  |  |  | 43.0029 |  | 2.4082e-06 | 1.6654 |  | 10894.041 | 15724.08 | 7422.2314
| 105.1932 |  | 315.5796 |  |  |  | 43.017 |  | 2.4099e-06 | 1.6673 |  | 10901.235 | 15724.52 | 7424.5387
| 105.3092 |  | 315.9276 |  |  |  | 43.0336 |  | 2.4116e-06 | 1.6665 |  | 10908.535 | 15738.17 | 7426.8798
| 105.2493 |  | 315.7478 |  |  |  | 43.0501 |  | 2.4133e-06 | 1.6703 |  | 10915.666 | 15730.38 | 7429.1662
| 105.2893 |  | 315.868 |  |  |  | 43.0541 |  | 2.415e-06 | 1.6707 |  | 10922.889 | 15734.51 | 7431.4818
| 105.6791 |  | 317.0373 |  |  |  | 43.0685 |  | 2.4168e-06 | 1.6624 |  | 10930.21 | 15781.4 | 7433.8283
| 105.4959 |  | 316.4878 |  |  |  | 43.0823 |  | 2.4185e-06 | 1.6694 |  | 10937.421 | 15758.55 | 7436.139
| 105.5402 |  | 316.6207 |  |  |  | 43.099 |  | 2.4202e-06 | 1.6705 |  | 10944.754 | 15763.45 | 7438.4885
| 105.5554 |  | 316.6663 |  |  |  | 43.1233 |  | 2.4219e-06 | 1.6729 |  | 10951.897 | 15764.95 | 7440.7766
| 105.5679 |  | 316.7037 |  |  |  | 43.1235 |  | 2.4237e-06 | 1.6738 |  | 10958.986 | 15765.62 | 7443.0469
| 105.6031 |  | 316.8093 |  |  |  | 43.1295 |  | 2.4254e-06 | 1.6744 |  | 10966.447 | 15769.18 | 7445.436
| 105.5192 |  | 316.5577 |  |  |  | 43.1489 |  | 2.4272e-06 | 1.6792 |  | 10973.699 | 15758.51 | 7447.7577
| 106.0682 |  | 318.2045 |  |  |  | 43.1626 |  | 2.429e-06 | 1.6666 |  | 10980.997 | 15824.63 | 7450.0937
| 105.8281 |  | 317.4842 |  |  |  | 43.1783 |  | 2.4308e-06 | 1.6753 |  | 10988.248 | 15794.93 | 7452.4143
| 105.931 |  | 317.7929 |  |  |  | 43.2026 |  | 2.4325e-06 | 1.6753 |  | 10995.501 | 15807.07 | 7454.7352
| 106.3004 |  | 318.9013 |  |  |  | 43.2136 |  | 2.4343e-06 | 1.6675 |  | 11002.533 | 15851.26 | 7456.985
| 106.1638 |  | 318.4915 |  |  |  | 43.216 |  | 2.4361e-06 | 1.6724 |  | 11009.822 | 15833.88 | 7459.3167
| 106.2002 |  | 318.6007 |  |  |  | 43.2285 |  | 2.4379e-06 | 1.6735 |  | 11017.095 | 15837.67 | 7461.643
| 105.8819 |  | 317.6456 |  |  |  | 43.2422 |  | 2.4397e-06 | 1.6842 |  | 11024.396 | 15798.44 | 7463.978
| 105.9041 |  | 317.7122 |  |  |  | 43.2613 |  | 2.4415e-06 | 1.6861 |  | 11031.655 | 15800.65 | 7466.2992
| 105.9175 |  | 317.7525 |  |  |  | 43.2745 |  | 2.4433e-06 | 1.6878 |  | 11038.839 | 15801.67 | 7468.5962
| 105.7555 |  | 317.2666 |  |  |  | 43.2906 |  | 2.4451e-06 | 1.6945 |  | 11046.132 | 15781.47 | 7470.9278
| 106.0907 |  | 318.2721 |  |  |  | 43.3025 |  | 2.4469e-06 | 1.6875 |  | 11053.263 | 15821.49 | 7473.2073
| 106.4107 |  | 319.232 |  |  |  | 43.3071 |  | 2.4487e-06 | 1.6805 |  | 11060.577 | 15859.48 | 7475.5451
| 106.4002 |  | 319.2007 |  |  |  | 43.3234 |  | 2.4506e-06 | 1.6831 |  | 11067.921 | 15857.65 | 7477.8922
| 106.0899 |  | 318.2696 |  |  |  | 43.3462 |  | 2.4524e-06 | 1.6942 |  | 11075.176 | 15819.61 | 7480.2107
| 106.1176 |  | 318.3529 |  |  |  | 43.3576 |  | 2.4543e-06 | 1.6955 |  | 11082.308 | 15822.31 | 7482.4897
| 106.1529 |  | 318.4586 |  |  |  | 43.367 |  | 2.4561e-06 | 1.6965 |  | 11089.61 | 15825.88 | 7484.8227
| 106.1472 |  | 318.4415 |  |  |  | 43.3774 |  | 2.458e-06 | 1.6986 |  | 11096.843 | 15824.49 | 7487.1336
| 106.0377 |  | 318.1132 |  |  |  | 43.3931 |  | 2.4598e-06 | 1.7039 |  | 11104.216 | 15810.65 | 7489.4889
| 106.0428 |  | 318.1283 |  |  |  | 43.4081 |  | 2.4617e-06 | 1.7061 |  | 11111.399 | 15810.65 | 7491.7835
| 106.0473 |  | 318.1419 |  |  |  | 43.4249 |  | 2.4636e-06 | 1.7083 |  | 11118.717 | 15810.65 | 7494.1209
| 106.0524 |  | 318.1572 |  |  |  | 43.4394 |  | 2.4655e-06 | 1.7105 |  | 11125.83 | 15810.65 | 7496.3927
| 106.0591 |  | 318.1773 |  |  |  | 43.4443 |  | 2.4673e-06 | 1.7119 |  | 11133.128 | 15810.65 | 7498.7235
| 106.3631 |  | 319.0892 |  |  |  | 43.4648 |  | 2.4692e-06 | 1.7063 |  | 11140.451 | 15846.97 | 7501.0622
| 106.3895 |  | 319.1684 |  |  |  | 43.4774 |  | 2.4712e-06 | 1.7078 |  | 11147.575 | 15849.49 | 7503.3371
| 106.4236 |  | 319.2707 |  |  |  | 43.4894 |  | 2.473e-06 | 1.7089 |  | 11154.913 | 15852.95 | 7505.6803
| 106.2351 |  | 318.7052 |  |  |  | 43.5035 |  | 2.475e-06 | 1.7164 |  | 11162.097 | 15829.49 | 7507.9743
| 106.7186 |  | 320.1557 |  |  |  | 43.5173 |  | 2.4769e-06 | 1.7055 |  | 11169.435 | 15887.33 | 7510.3173
| 106.7242 |  | 320.1727 |  |  |  | 43.5301 |  | 2.4788e-06 | 1.7075 |  | 11176.644 | 15887.33 | 7512.6191
| 106.7309 |  | 320.1926 |  |  |  | 43.537 |  | 2.4808e-06 | 1.7091 |  | 11183.973 | 15887.33 | 7514.9592
| 106.7358 |  | 320.2074 |  |  |  | 43.5542 |  | 2.4827e-06 | 1.7114 |  | 11191.335 | 15887.33 | 7517.3097
| 106.742 |  | 320.226 |  |  |  | 43.5645 |  | 2.4847e-06 | 1.7133 |  | 11198.585 | 15887.33 | 7519.6245
| 106.7449 |  | 320.2348 |  |  |  | 43.5921 |  | 2.4866e-06 | 1.7164 |  | 11206.022 | 15887.33 | 7521.999
| 106.6678 |  | 320.0033 |  |  |  | 43.6049 |  | 2.4886e-06 | 1.7207 |  | 11212.951 | 15877.3 | 7524.2113
| 106.7058 |  | 320.1174 |  |  |  | 43.6059 |  | 2.4905e-06 | 1.7211 |  | 11220.342 | 15880.99 | 7526.5712
| 106.7372 |  | 320.2117 |  |  |  | 43.6139 |  | 2.4925e-06 | 1.7221 |  | 11227.457 | 15883.98 | 7528.8429
| 106.7665 |  | 320.2995 |  |  |  | 43.6169 |  | 2.4944e-06 | 1.7229 |  | 11234.818 | 15886.62 | 7531.1933
| 106.5666 |  | 319.6997 |  |  |  | 43.6546 |  | 2.4964e-06 | 1.7322 |  | 11242.121 | 15862.33 | 7533.5252
| 106.5656 |  | 319.6968 |  |  |  | 43.7041 |  | 2.4983e-06 | 1.7369 |  | 11248.877 | 15862.33 | 7535.6825
| 106.5694 |  | 319.7082 |  |  |  | 43.7246 |  | 2.5001e-06 | 1.7394 |  | 11255.387 | 15862.33 | 7537.7613
| 106.5804 |  | 319.7411 |  |  |  | 43.7051 |  | 2.502e-06 | 1.7391 |  | 11261.985 | 15862.33 | 7539.8683
| 106.5914 |  | 319.7742 |  |  |  | 43.6862 |  | 2.5039e-06 | 1.7389 |  | 11269.18 | 15862.33 | 7542.166
| 106.9582 |  | 320.8747 |  |  |  | 43.6951 |  | 2.5059e-06 | 1.7308 |  | 11276.561 | 15905.81 | 7544.5233
| 106.9792 |  | 320.9376 |  |  |  | 43.7128 |  | 2.5079e-06 | 1.7328 |  | 11283.826 | 15907.72 | 7546.8436
| 107.0165 |  | 321.0496 |  |  |  | 43.7302 |  | 2.5099e-06 | 1.7343 |  | 11291.059 | 15911.6 | 7549.1538
| 106.8135 |  | 320.4406 |  |  |  | 43.7466 |  | 2.512e-06 | 1.7424 |  | 11298.306 | 15886.48 | 7551.4687
| 106.8158 |  | 320.4474 |  |  |  | 43.7792 |  | 2.5139e-06 | 1.7459 |  | 11305.596 | 15886.48 | 7553.7974
| 106.8178 |  | 320.4533 |  |  |  | 43.8136 |  | 2.5159e-06 | 1.7496 |  | 11312.433 | 15886.48 | 7555.9815
| 106.8267 |  | 320.4801 |  |  |  | 43.8081 |  | 2.5179e-06 | 1.7503 |  | 11319.23 | 15886.48 | 7558.153
| 106.8347 |  | 320.5041 |  |  |  | 43.8076 |  | 2.5199e-06 | 1.7515 |  | 11326.467 | 15886.48 | 7560.4652
| 106.8399 |  | 320.5197 |  |  |  | 43.8249 |  | 2.5219e-06 | 1.7539 |  | 11333.599 | 15886.48 | 7562.744
| 106.848 |  | 320.5441 |  |  |  | 43.8258 |  | 2.524e-06 | 1.7552 |  | 11340.763 | 15886.48 | 7565.0332
| 106.8531 |  | 320.5592 |  |  |  | 43.8437 |  | 2.526e-06 | 1.7577 |  | 11348.186 | 15886.48 | 7567.4053
| 106.8583 |  | 320.5748 |  |  |  | 43.8627 |  | 2.5281e-06 | 1.7603 |  | 11355.274 | 15886.48 | 7569.6705
| 107.3245 |  | 321.9735 |  |  |  | 43.8689 |  | 2.5302e-06 | 1.7492 |  | 11362.657 | 15941.74 | 7572.0301
| 107.3465 |  | 322.0394 |  |  |  | 43.8962 |  | 2.5322e-06 | 1.7519 |  | 11369.972 | 15943.95 | 7574.3681
| 107.3614 |  | 322.0843 |  |  |  | 43.9086 |  | 2.5344e-06 | 1.7537 |  | 11377.006 | 15944.98 | 7576.6165
| 107.1076 |  | 321.3228 |  |  |  | 43.9116 |  | 2.5364e-06 | 1.7624 |  | 11384.348 | 15913.5 | 7578.9634
| 107.1116 |  | 321.3347 |  |  |  | 43.937 |  | 2.5385e-06 | 1.7655 |  | 11391.652 | 15913.5 | 7581.2984
| 107.1166 |  | 321.3497 |  |  |  | 43.9568 |  | 2.5406e-06 | 1.7682 |  | 11398.735 | 15913.5 | 7583.5628
| 107.1236 |  | 321.3708 |  |  |  | 43.9645 |  | 2.5427e-06 | 1.7699 |  | 11405.904 | 15913.5 | 7585.8548
| 107.532 |  | 322.5959 |  |  |  | 43.9695 |  | 2.5448e-06 | 1.7604 |  | 11413.111 | 15961.66 | 7588.1591
| 107.567 |  | 322.701 |  |  |  | 43.9759 |  | 2.547e-06 | 1.7613 |  | 11420.527 | 15964.96 | 7590.5303
| 107.599 |  | 322.7971 |  |  |  | 43.9935 |  | 2.5491e-06 | 1.7631 |  | 11427.942 | 15968.13 | 7592.9013
| 107.606 |  | 322.818 |  |  |  | 44.0133 |  | 2.5513e-06 | 1.7658 |  | 11435.224 | 15968.33 | 7595.23
| 107.8569 |  | 323.5708 |  |  |  | 44.0218 |  | 2.5535e-06 | 1.7609 |  | 11442.5 | 15997.57 | 7597.5567
| 107.862 |  | 323.5859 |  |  |  | 44.0425 |  | 2.5556e-06 | 1.7636 |  | 11449.926 | 15997.57 | 7599.9316
| 107.8663 |  | 323.5988 |  |  |  | 44.0679 |  | 2.5578e-06 | 1.7667 |  | 11457.043 | 15997.57 | 7602.2077
| 107.8752 |  | 323.6257 |  |  |  | 44.0673 |  | 2.5599e-06 | 1.7679 |  | 11464.183 | 15997.57 | 7604.4912
| 107.8801 |  | 323.6404 |  |  |  | 44.088 |  | 2.562e-06 | 1.7707 |  | 11471.606 | 15997.57 | 7606.8653
| 107.849 |  | 323.547 |  |  |  | 43.952 |  | 2.5643e-06 | 1.7638 |  | 11478.57 | 15989.84 | 7609.0927
| 107.906 |  | 323.7179 |  |  |  | 43.8151 |  | 2.5664e-06 | 1.7545 |  | 11486.094 | 15992.7 | 7611.4992
| 107.9254 |  | 323.7761 |  |  |  | 43.8344 |  | 2.5686e-06 | 1.7568 |  | 11493.31 | 15994.35 | 7613.8073
| 107.9302 |  | 323.7905 |  |  |  | 43.8457 |  | 2.5708e-06 | 1.7589 |  | 11500.539 | 15994.08 | 7616.1195
| 107.9326 |  | 323.7977 |  |  |  | 43.8572 |  | 2.5719e-06 | 1.7604 |  | 11507.945 | 15994.08 | 7618.4885

## NF270_MC2 05.21.24_LaCl3
*these are vial values from ICP and SC mass balances | LaCl3 Interfacial Concentration (mM) | Salt 2 Retentate Concentration (mM) | Ionic Strength (mM) | La:salt 2 ratio | LaCl3 Rejection | Salt 2 Rejection | LaCl3 permeate interfacial concentration (mM) (smoothed) | Salt 2 permeate concentration (mM) | Jw (m3/m2*s) | B LaCl3 (um/s) | B salt 2 (um/s) | Time (s) | Retentate Conductivity (uS/cm) | Permeate Conductivity (uS/cm)
| 2.0221 |  | 12.1326 |  | 0.94092 |  | 0.11946 |  | 1.0152e-05 | 0.63743 |  | 0.29 | 327.14 | 34.83
| 2.0288 |  | 12.1727 |  | 0.94119 |  | 0.11931 |  | 1.0144e-05 | 0.6338 |  | 7.245 | 328.3 | 34.39
| 2.03 |  | 12.1801 |  | 0.94129 |  | 0.11917 |  | 1.0126e-05 | 0.63153 |  | 13.729 | 328.8 | 32.84
| 2.0293 |  | 12.1757 |  | 0.94133 |  | 0.11906 |  | 1.0109e-05 | 0.63007 |  | 20.233 | 328.99 | 30.39
| 2.0288 |  | 12.1725 |  | 0.94137 |  | 0.11895 |  | 1.0092e-05 | 0.62856 |  | 26.7 | 329.21 | 34.72
| 2.0308 |  | 12.1846 |  | 0.94166 |  | 0.11848 |  | 1.0075e-05 | 0.62425 |  | 33.109 | 329.77 | 35.11
| 2.0322 |  | 12.1935 |  | 0.94192 |  | 0.11804 |  | 1.0059e-05 | 0.62027 |  | 39.496 | 330.25 | 36.49
| 2.0353 |  | 12.212 |  | 0.94202 |  | 0.118 |  | 1.0042e-05 | 0.61802 |  | 45.868 | 331.04 | 37.33
| 2.038 |  | 12.2282 |  | 0.94213 |  | 0.11794 |  | 1.0025e-05 | 0.6158 |  | 52.469 | 331.76 | 37.67
| 2.0405 |  | 12.2433 |  | 0.94223 |  | 0.11788 |  | 1.0008e-05 | 0.61359 |  | 58.854 | 332.46 | 37.86
| 2.0425 |  | 12.2548 |  | 0.9423 |  | 0.11785 |  | 9.9915e-06 | 0.61182 |  | 65.25 | 333.07 | 37.7
| 2.0453 |  | 12.2721 |  | 0.94239 |  | 0.11783 |  | 9.9748e-06 | 0.60978 |  | 71.753 | 333.83 | 37.51
| 2.0478 |  | 12.2868 |  | 0.94244 |  | 0.11786 |  | 9.9573e-06 | 0.60809 |  | 78.212 | 334.55 | 37.07
| 2.0506 |  | 12.3034 |  | 0.94252 |  | 0.11786 |  | 9.9405e-06 | 0.60618 |  | 85.308 | 335.3 | 36.62
| 2.0526 |  | 12.3158 |  | 0.94258 |  | 0.11787 |  | 9.9222e-06 | 0.60446 |  | 91.867 | 335.97 | 36.14
| 2.0559 |  | 12.3352 |  | 0.94266 |  | 0.11788 |  | 9.9053e-06 | 0.6025 |  | 98.931 | 336.8 | 35.72
| 2.0578 |  | 12.347 |  | 0.9427 |  | 0.11791 |  | 9.887e-06 | 0.60095 |  | 105.531 | 337.46 | 35.35
| 2.0613 |  | 12.3677 |  | 0.94278 |  | 0.11794 |  | 9.8701e-06 | 0.59902 |  | 112.675 | 338.33 | 35.03
| 2.0634 |  | 12.3806 |  | 0.94282 |  | 0.11798 |  | 9.8521e-06 | 0.59749 |  | 119.289 | 339.02 | 34.71
| 2.0665 |  | 12.3992 |  | 0.94288 |  | 0.11804 |  | 9.8351e-06 | 0.59579 |  | 126.253 | 339.84 | 34.45
| 2.0687 |  | 12.4122 |  | 0.94292 |  | 0.11809 |  | 9.8173e-06 | 0.59434 |  | 132.932 | 340.53 | 34.19
| 2.0721 |  | 12.4328 |  | 0.94299 |  | 0.11814 |  | 9.8002e-06 | 0.59254 |  | 139.89 | 341.41 | 34.02
| 2.0742 |  | 12.4452 |  | 0.94302 |  | 0.11819 |  | 9.7827e-06 | 0.59109 |  | 146.682 | 342.08 | 33.83
| 2.0776 |  | 12.4656 |  | 0.9431 |  | 0.11822 |  | 9.7653e-06 | 0.58921 |  | 153.455 | 342.96 | 33.65
| 2.08 |  | 12.4798 |  | 0.94315 |  | 0.11824 |  | 9.7481e-06 | 0.58756 |  | 160.401 | 343.67 | 33.53
| 2.0834 |  | 12.5006 |  | 0.94325 |  | 0.11824 |  | 9.7306e-06 | 0.58545 |  | 167.192 | 344.56 | 33.42
| 2.0857 |  | 12.5142 |  | 0.94332 |  | 0.11822 |  | 9.7136e-06 | 0.58365 |  | 174.073 | 345.25 | 33.36
| 2.0889 |  | 12.5337 |  | 0.9433 |  | 0.11844 |  | 9.6959e-06 | 0.58279 |  | 180.78 | 346.14 | 33.27
| 2.0917 |  | 12.5501 |  | 0.94315 |  | 0.11892 |  | 9.6786e-06 | 0.58342 |  | 187.947 | 346.98 | 33.25
| 2.0936 |  | 12.5616 |  | 0.94291 |  | 0.11953 |  | 9.6612e-06 | 0.58497 |  | 194.988 | 347.71 | 33.22
| 2.0964 |  | 12.5782 |  | 0.94266 |  | 0.12022 |  | 9.6436e-06 | 0.58665 |  | 201.669 | 348.59 | 33.18
| 2.0984 |  | 12.5901 |  | 0.94234 |  | 0.12099 |  | 9.627e-06 | 0.58903 |  | 208.665 | 349.34 | 33.26
| 2.1001 |  | 12.6007 |  | 0.9417 |  | 0.12245 |  | 9.6102e-06 | 0.59501 |  | 215.311 | 350.15 | 33.29
| 2.1011 |  | 12.6064 |  | 0.94098 |  | 0.124 |  | 9.5937e-06 | 0.60172 |  | 221.716 | 350.84 | 33.2
| 2.2865 |  | 13.719 |  | 0.94511 |  | 0.1255 |  | 9.577e-06 | 0.5562 |  | 228.308 | 380.78 | 33.32
| 2.2944 |  | 13.7666 |  | 0.94444 |  | 0.12748 |  | 9.5607e-06 | 0.56244 |  | 235.376 | 382.66 | 33.29
| 2.431 |  | 14.5862 |  | 0.94646 |  | 0.13017 |  | 9.544e-06 | 0.53992 |  | 241.866 | 405.08 | 33.3
| 2.4886 |  | 14.9315 |  | 0.94679 |  | 0.13243 |  | 9.528e-06 | 0.53552 |  | 248.252 | 414.9 | 33.28
| 2.5655 |  | 15.3931 |  | 0.94762 |  | 0.13438 |  | 9.512e-06 | 0.52578 |  | 254.734 | 427.78 | 33.53
| 2.6558 |  | 15.9349 |  | 0.9486 |  | 0.13652 |  | 9.4961e-06 | 0.51457 |  | 261.245 | 442.83 | 33.68
| 2.7411 |  | 16.4468 |  | 0.94958 |  | 0.1382 |  | 9.4793e-06 | 0.5033 |  | 267.707 | 457.07 | 33.92
| 2.8533 |  | 17.1201 |  | 0.95066 |  | 0.14078 |  | 9.4634e-06 | 0.49113 |  | 274.769 | 475.72 | 34.28
| 2.9466 |  | 17.6793 |  | 0.95105 |  | 0.14423 |  | 9.4469e-06 | 0.48623 |  | 281.276 | 491.5 | 34.67
| 3.0512 |  | 18.3071 |  | 0.9518 |  | 0.14708 |  | 9.431e-06 | 0.47763 |  | 287.66 | 509.03 | 34.97
| 3.1538 |  | 18.9229 |  | 0.95251 |  | 0.14976 |  | 9.4152e-06 | 0.46938 |  | 294.135 | 526.24 | 35.57
| 3.2593 |  | 19.5555 |  | 0.95339 |  | 0.15191 |  | 9.3987e-06 | 0.45948 |  | 300.651 | 543.88 | 36.07
| 3.3686 |  | 20.2118 |  | 0.954 |  | 0.15496 |  | 9.3827e-06 | 0.45242 |  | 307.695 | 562.28 | 36.67
| 3.4681 |  | 20.8083 |  | 0.95448 |  | 0.15787 |  | 9.3654e-06 | 0.44665 |  | 314.282 | 579.14 | 37.2
| 3.5837 |  | 21.5022 |  | 0.95497 |  | 0.16138 |  | 9.3495e-06 | 0.44088 |  | 321.45 | 598.66 | 37.73
| 3.679 |  | 22.0737 |  | 0.95508 |  | 0.16525 |  | 9.3323e-06 | 0.43889 |  | 328.025 | 615.03 | 38.59
| 3.7935 |  | 22.7611 |  | 0.95556 |  | 0.16859 |  | 9.3162e-06 | 0.43328 |  | 334.977 | 634.42 | 39.36
| 3.877 |  | 23.2617 |  | 0.95549 |  | 0.17255 |  | 9.2996e-06 | 0.43317 |  | 341.769 | 648.94 | 39.94
| 3.9685 |  | 23.8109 |  | 0.95563 |  | 0.17606 |  | 9.2831e-06 | 0.43097 |  | 348.557 | 664.72 | 40.25
| 4.0601 |  | 24.3606 |  | 0.9557 |  | 0.17985 |  | 9.2668e-06 | 0.42952 |  | 355.423 | 680.57 | 41.66
| 4.1587 |  | 24.952 |  | 0.95595 |  | 0.18318 |  | 9.25e-06 | 0.42621 |  | 362.206 | 697.52 | 42.51
| 4.2543 |  | 25.5259 |  | 0.95593 |  | 0.1875 |  | 9.2339e-06 | 0.42572 |  | 369.287 | 714.13 | 43.71
| 4.349 |  | 26.0939 |  | 0.95588 |  | 0.19186 |  | 9.2171e-06 | 0.42539 |  | 375.937 | 730.64 | 44.77
| 4.4429 |  | 26.6576 |  | 0.95595 |  | 0.1957 |  | 9.2011e-06 | 0.42395 |  | 382.85 | 746.96 | 45.95
| 4.544 |  | 27.2643 |  | 0.95596 |  | 0.20013 |  | 9.1848e-06 | 0.42315 |  | 389.619 | 764.55 | 46.98
| 4.6352 |  | 27.8113 |  | 0.95592 |  | 0.2043 |  | 9.1687e-06 | 0.42276 |  | 396.406 | 780.52 | 47.92
| 4.7364 |  | 28.4186 |  | 0.95615 |  | 0.20769 |  | 9.1522e-06 | 0.41972 |  | 403.168 | 798.05 | 47.62
| 4.8244 |  | 28.9465 |  | 0.95602 |  | 0.2122 |  | 9.1363e-06 | 0.42034 |  | 410.236 | 813.59 | 49.1
| 4.9375 |  | 29.6248 |  | 0.95617 |  | 0.21641 |  | 9.1196e-06 | 0.41804 |  | 416.925 | 833.2 | 50.21
| 5.0098 |  | 30.0586 |  | 0.95599 |  | 0.2205 |  | 9.1039e-06 | 0.41915 |  | 423.899 | 846.19 | 51.42
| 5.1074 |  | 30.6446 |  | 0.95617 |  | 0.22388 |  | 9.0872e-06 | 0.41658 |  | 430.567 | 863.26 | 52.25
| 5.2009 |  | 31.2055 |  | 0.95604 |  | 0.22861 |  | 9.0717e-06 | 0.4171 |  | 437.727 | 879.79 | 52.4
| 5.2835 |  | 31.701 |  | 0.95556 |  | 0.23482 |  | 9.0558e-06 | 0.42119 |  | 444.213 | 894.79 | 54.39
| 5.3676 |  | 32.2057 |  | 0.9555 |  | 0.23887 |  | 9.0407e-06 | 0.42106 |  | 450.619 | 909.74 | 55.61
| 5.4537 |  | 32.7222 |  | 0.95557 |  | 0.24229 |  | 9.0256e-06 | 0.41961 |  | 457.008 | 924.95 | 57.3
| 5.5369 |  | 33.2214 |  | 0.95557 |  | 0.24599 |  | 9.0106e-06 | 0.41893 |  | 463.486 | 939.74 | 58.98
| 5.627 |  | 33.762 |  | 0.95564 |  | 0.24964 |  | 8.9955e-06 | 0.41761 |  | 469.88 | 955.68 | 60.31
| 5.7027 |  | 34.2161 |  | 0.95553 |  | 0.25361 |  | 8.9806e-06 | 0.41797 |  | 476.399 | 969.32 | 61.84
| 5.7852 |  | 34.7114 |  | 0.95541 |  | 0.25797 |  | 8.9655e-06 | 0.41844 |  | 482.785 | 984.16 | 62.62
| 5.8761 |  | 35.2565 |  | 0.95545 |  | 0.26176 |  | 8.9506e-06 | 0.41732 |  | 489.235 | 1000.29 | 63.45
| 5.9535 |  | 35.7209 |  | 0.95572 |  | 0.26361 |  | 8.9349e-06 | 0.41396 |  | 495.722 | 1014.05 | 63.54
| 6.0471 |  | 36.2827 |  | 0.95574 |  | 0.26764 |  | 8.9198e-06 | 0.41307 |  | 502.799 | 1030.72 | 66.1
| 6.1255 |  | 36.7532 |  | 0.95562 |  | 0.27188 |  | 8.9035e-06 | 0.41353 |  | 509.394 | 1045.03 | 67.56
| 6.2229 |  | 37.3371 |  | 0.95564 |  | 0.27602 |  | 8.8882e-06 | 0.41255 |  | 516.455 | 1062.37 | 67.5
| 6.2989 |  | 37.7935 |  | 0.95542 |  | 0.28082 |  | 8.8722e-06 | 0.414 |  | 523.124 | 1076.39 | 69.79
| 6.3881 |  | 38.3288 |  | 0.95545 |  | 0.28462 |  | 8.8568e-06 | 0.41301 |  | 529.994 | 1092.42 | 70.77
| 6.4706 |  | 38.8235 |  | 0.95551 |  | 0.28785 |  | 8.8408e-06 | 0.4116 |  | 536.781 | 1107.33 | 71.81
| 6.5589 |  | 39.3531 |  | 0.95542 |  | 0.29237 |  | 8.8254e-06 | 0.41176 |  | 543.861 | 1123.34 | 70.37
| 6.6332 |  | 39.7989 |  | 0.95523 |  | 0.297 |  | 8.8095e-06 | 0.41293 |  | 550.542 | 1137.13 | 73.6
| 6.7222 |  | 40.3331 |  | 0.95523 |  | 0.30092 |  | 8.7942e-06 | 0.41213 |  | 557.423 | 1153.22 | 75.07
| 6.7978 |  | 40.7867 |  | 0.95516 |  | 0.30483 |  | 8.7786e-06 | 0.41214 |  | 564.12 | 1167.16 | 76.69
| 6.8834 |  | 41.3003 |  | 0.95525 |  | 0.30805 |  | 8.7631e-06 | 0.41055 |  | 571.006 | 1182.66 | 77.8
| 6.9633 |  | 41.7797 |  | 0.95516 |  | 0.31226 |  | 8.7477e-06 | 0.4107 |  | 577.932 | 1197.37 | 77
| 7.0424 |  | 42.2545 |  | 0.95508 |  | 0.31636 |  | 8.7321e-06 | 0.41071 |  | 584.728 | 1211.97 | 78.31
| 7.1207 |  | 42.7243 |  | 0.955 |  | 0.32043 |  | 8.7168e-06 | 0.41074 |  | 591.594 | 1226.43 | 79.8
| 7.2099 |  | 43.2591 |  | 0.9551 |  | 0.32371 |  | 8.7012e-06 | 0.40904 |  | 598.36 | 1242.62 | 80.62
| 7.2767 |  | 43.6605 |  | 0.95487 |  | 0.32837 |  | 8.6862e-06 | 0.4105 |  | 605.37 | 1255.29 | 82.22
| 7.3623 |  | 44.1736 |  | 0.95498 |  | 0.33143 |  | 8.6703e-06 | 0.40871 |  | 611.938 | 1270.92 | 83.53
| 7.4475 |  | 44.6847 |  | 0.95498 |  | 0.33531 |  | 8.6556e-06 | 0.40807 |  | 619.101 | 1286.53 | 85.22
| 7.4644 |  | 44.7861 |  | 0.95454 |  | 0.3393 |  | 8.6398e-06 | 0.41144 |  | 625.665 | 1290.99 | 84.85
| 7.4711 |  | 44.8269 |  | 0.95418 |  | 0.34232 |  | 8.6251e-06 | 0.41417 |  | 632.644 | 1293.59 | 86.3
| 7.5594 |  | 45.3565 |  | 0.95431 |  | 0.34539 |  | 8.6095e-06 | 0.4122 |  | 639.343 | 1309.73 | 87.65
| 7.6031 |  | 45.6189 |  | 0.95401 |  | 0.34968 |  | 8.5948e-06 | 0.41435 |  | 646.394 | 1318.6 | 87.68
| 7.6768 |  | 46.061 |  | 0.95377 |  | 0.35489 |  | 8.5798e-06 | 0.41586 |  | 652.893 | 1332.58 | 88.82
| 7.7495 |  | 46.4968 |  | 0.95373 |  | 0.35859 |  | 8.5656e-06 | 0.41559 |  | 659.388 | 1346.16 | 89.58
| 7.8234 |  | 46.9405 |  | 0.95381 |  | 0.36136 |  | 8.5511e-06 | 0.4141 |  | 665.749 | 1359.88 | 90.69
| 7.8996 |  | 47.3976 |  | 0.95387 |  | 0.36437 |  | 8.5371e-06 | 0.41282 |  | 672.337 | 1373.99 | 91.72
| 7.9681 |  | 47.8087 |  | 0.95377 |  | 0.36837 |  | 8.5228e-06 | 0.41311 |  | 678.75 | 1386.98 | 92.94
| 8.0381 |  | 48.2284 |  | 0.95378 |  | 0.3715 |  | 8.5087e-06 | 0.4123 |  | 685.129 | 1400.11 | 94.24
| 8.108 |  | 48.6477 |  | 0.95368 |  | 0.37559 |  | 8.4948e-06 | 0.41262 |  | 691.624 | 1413.34 | 95.72
| 8.1911 |  | 49.1464 |  | 0.95374 |  | 0.37888 |  | 8.4806e-06 | 0.4113 |  | 697.894 | 1428.72 | 97.57
| 8.2533 |  | 49.5198 |  | 0.9538 |  | 0.38126 |  | 8.4666e-06 | 0.41006 |  | 704.41 | 1440.52 | 96.24
| 8.326 |  | 49.956 |  | 0.95399 |  | 0.38311 |  | 8.4518e-06 | 0.40766 |  | 711.005 | 1454.08 | 101.08
| 8.409 |  | 50.4539 |  | 0.95393 |  | 0.38737 |  | 8.4375e-06 | 0.40746 |  | 718.046 | 1469.61 | 102.25
| 8.4719 |  | 50.8312 |  | 0.9536 |  | 0.39307 |  | 8.4229e-06 | 0.40981 |  | 724.559 | 1482.02 | 103.21
| 8.5421 |  | 51.2525 |  | 0.95374 |  | 0.39513 |  | 8.4083e-06 | 0.4078 |  | 731.037 | 1495.23 | 104.02
| 8.6248 |  | 51.7488 |  | 0.95386 |  | 0.39796 |  | 8.394e-06 | 0.40605 |  | 737.989 | 1510.61 | 104.77
| 8.6884 |  | 52.1306 |  | 0.95375 |  | 0.4018 |  | 8.3791e-06 | 0.40628 |  | 744.768 | 1523 | 105.39
| 8.7645 |  | 52.587 |  | 0.95376 |  | 0.40529 |  | 8.3645e-06 | 0.40555 |  | 751.651 | 1537.41 | 107.31
| 8.833 |  | 52.9979 |  | 0.95378 |  | 0.40828 |  | 8.3496e-06 | 0.40464 |  | 758.417 | 1550.54 | 107.81
| 8.9145 |  | 53.4868 |  | 0.9538 |  | 0.41183 |  | 8.3351e-06 | 0.40372 |  | 765.407 | 1565.9 | 107.14
| 8.9796 |  | 53.8775 |  | 0.9537 |  | 0.41572 |  | 8.3203e-06 | 0.4039 |  | 772.204 | 1578.6 | 110.12
| 9.0562 |  | 54.3374 |  | 0.95374 |  | 0.41896 |  | 8.3058e-06 | 0.40288 |  | 779.043 | 1593.15 | 110.64
| 9.1294 |  | 54.7766 |  | 0.95373 |  | 0.42238 |  | 8.2913e-06 | 0.40221 |  | 785.842 | 1607.16 | 109.53
| 9.1965 |  | 55.1791 |  | 0.95379 |  | 0.42493 |  | 8.2767e-06 | 0.40095 |  | 792.615 | 1620.07 | 111.77
| 9.2666 |  | 55.5993 |  | 0.95382 |  | 0.42797 |  | 8.2623e-06 | 0.40006 |  | 799.566 | 1633.53 | 111.16
| 9.3369 |  | 56.0212 |  | 0.95385 |  | 0.43086 |  | 8.2476e-06 | 0.39901 |  | 806.341 | 1647.07 | 110.21
| 9.403 |  | 56.418 |  | 0.95387 |  | 0.43376 |  | 8.2332e-06 | 0.39816 |  | 813.316 | 1659.89 | 114.8
| 9.4841 |  | 56.9047 |  | 0.95392 |  | 0.43707 |  | 8.2187e-06 | 0.39705 |  | 820.118 | 1675.31 | 116.26
| 9.5479 |  | 57.2876 |  | 0.95394 |  | 0.43979 |  | 8.2045e-06 | 0.39616 |  | 826.891 | 1687.75 | 119.42
| 9.6189 |  | 57.7132 |  | 0.95411 |  | 0.44141 |  | 8.19e-06 | 0.39392 |  | 833.658 | 1701.3 | 120.24
| 9.6801 |  | 58.0807 |  | 0.95404 |  | 0.44491 |  | 8.1761e-06 | 0.39389 |  | 840.717 | 1713.39 | 120.95
| 9.7417 |  | 58.4499 |  | 0.95388 |  | 0.4493 |  | 8.162e-06 | 0.39464 |  | 847.204 | 1725.67 | 121.24
| 9.8081 |  | 58.8486 |  | 0.95395 |  | 0.45167 |  | 8.1485e-06 | 0.39336 |  | 853.626 | 1738.5 | 121.11
| 9.8679 |  | 59.2074 |  | 0.95402 |  | 0.4537 |  | 8.135e-06 | 0.39205 |  | 860.079 | 1750.18 | 122.05
| 9.936 |  | 59.6161 |  | 0.95408 |  | 0.45625 |  | 8.1217e-06 | 0.39089 |  | 866.587 | 1763.33 | 120.54
| 9.9951 |  | 59.9704 |  | 0.95409 |  | 0.45892 |  | 8.1083e-06 | 0.39021 |  | 872.986 | 1774.98 | 123.4
| 10.0572 |  | 60.343 |  | 0.95416 |  | 0.46102 |  | 8.095e-06 | 0.3889 |  | 879.378 | 1787.09 | 124.89
| 10.1201 |  | 60.7207 |  | 0.95418 |  | 0.46369 |  | 8.0818e-06 | 0.38808 |  | 885.859 | 1799.41 | 122.63
| 10.1821 |  | 61.0927 |  | 0.95418 |  | 0.46651 |  | 8.0684e-06 | 0.38742 |  | 892.242 | 1811.62 | 123.33
| 10.2469 |  | 61.4814 |  | 0.95422 |  | 0.46913 |  | 8.0552e-06 | 0.38649 |  | 898.734 | 1824.28 | 126.95
| 10.3034 |  | 61.8202 |  | 0.95415 |  | 0.47241 |  | 8.042e-06 | 0.38645 |  | 905.217 | 1835.62 | 127.78
| 10.3762 |  | 62.2574 |  | 0.95418 |  | 0.47544 |  | 8.0287e-06 | 0.38554 |  | 911.619 | 1849.73 | 128.12
| 10.4287 |  | 62.5724 |  | 0.95431 |  | 0.47651 |  | 8.0149e-06 | 0.38375 |  | 918.11 | 1860.23 | 128.88
| 10.4973 |  | 62.9839 |  | 0.95432 |  | 0.47951 |  | 8.0016e-06 | 0.383 |  | 925.154 | 1873.65 | 129.39
| 10.5593 |  | 63.3557 |  | 0.9543 |  | 0.48256 |  | 7.9872e-06 | 0.38249 |  | 931.747 | 1886.08 | 131.35
| 10.628 |  | 63.7679 |  | 0.95431 |  | 0.4856 |  | 7.9738e-06 | 0.38177 |  | 938.804 | 1899.57 | 133
| 10.6854 |  | 64.1127 |  | 0.95426 |  | 0.48872 |  | 7.9594e-06 | 0.38149 |  | 945.49 | 1911.27 | 131.93
| 10.7576 |  | 64.5455 |  | 0.95423 |  | 0.49236 |  | 7.946e-06 | 0.38112 |  | 952.56 | 1925.44 | 131.59
| 10.8063 |  | 64.8378 |  | 0.95414 |  | 0.49554 |  | 7.9319e-06 | 0.38121 |  | 959.141 | 1935.67 | 131.76
| 10.8793 |  | 65.2758 |  | 0.95422 |  | 0.4981 |  | 7.9184e-06 | 0.37993 |  | 966.115 | 1949.9 | 134.36
| 10.9319 |  | 65.5917 |  | 0.95414 |  | 0.50136 |  | 7.9045e-06 | 0.37994 |  | 972.873 | 1960.81 | 134.53
| 11.0038 |  | 66.0227 |  | 0.95418 |  | 0.50419 |  | 7.8909e-06 | 0.37892 |  | 979.755 | 1974.92 | 135.71
| 11.0571 |  | 66.3427 |  | 0.9541 |  | 0.50756 |  | 7.8773e-06 | 0.37899 |  | 986.552 | 1985.96 | 136.74
| 11.125 |  | 66.7502 |  | 0.95418 |  | 0.50974 |  | 7.8634e-06 | 0.37759 |  | 993.305 | 1999.39 | 136.59
| 11.1796 |  | 67.0778 |  | 0.95411 |  | 0.51307 |  | 7.8501e-06 | 0.37759 |  | 1000.378 | 2010.64 | 137.51
| 11.2447 |  | 67.4683 |  | 0.95405 |  | 0.51668 |  | 7.8362e-06 | 0.3774 |  | 1007.077 | 2023.78 | 138.05
| 11.3007 |  | 67.804 |  | 0.95406 |  | 0.51915 |  | 7.8227e-06 | 0.37668 |  | 1013.942 | 2035.2 | 138.71
| 11.3675 |  | 68.2049 |  | 0.95408 |  | 0.52197 |  | 7.8091e-06 | 0.37583 |  | 1020.814 | 2048.55 | 140.5
| 11.4174 |  | 68.5046 |  | 0.954 |  | 0.52522 |  | 7.7957e-06 | 0.3759 |  | 1027.705 | 2059.06 | 141.64
| 11.4849 |  | 68.9091 |  | 0.95402 |  | 0.52803 |  | 7.7821e-06 | 0.37504 |  | 1034.473 | 2072.54 | 142.53
| 11.5393 |  | 69.2356 |  | 0.95393 |  | 0.53161 |  | 7.7691e-06 | 0.37521 |  | 1041.345 | 2083.83 | 144.19
| 11.594 |  | 69.5642 |  | 0.95381 |  | 0.53557 |  | 7.756e-06 | 0.37563 |  | 1047.864 | 2095.24 | 145.72
| 11.6468 |  | 69.8807 |  | 0.95378 |  | 0.53828 |  | 7.7433e-06 | 0.37521 |  | 1054.351 | 2106.13 | 146.84
| 11.705 |  | 70.2302 |  | 0.95378 |  | 0.54106 |  | 7.7307e-06 | 0.37467 |  | 1060.821 | 2117.97 | 147.28
| 11.762 |  | 70.5717 |  | 0.95381 |  | 0.54334 |  | 7.7181e-06 | 0.3738 |  | 1067.205 | 2129.55 | 147.99
| 11.8164 |  | 70.8981 |  | 0.95384 |  | 0.54542 |  | 7.7056e-06 | 0.37289 |  | 1073.714 | 2140.67 | 145.12
| 11.8679 |  | 71.2075 |  | 0.95381 |  | 0.54819 |  | 7.693e-06 | 0.37256 |  | 1080.191 | 2151.39 | 145.5
| 11.9242 |  | 71.5453 |  | 0.9538 |  | 0.55093 |  | 7.6806e-06 | 0.37205 |  | 1086.586 | 2162.93 | 150.25
| 11.9792 |  | 71.8754 |  | 0.95382 |  | 0.55322 |  | 7.6681e-06 | 0.37127 |  | 1092.988 | 2174.21 | 151.73
| 12.0293 |  | 72.1755 |  | 0.95377 |  | 0.55612 |  | 7.6558e-06 | 0.37109 |  | 1099.487 | 2184.69 | 152.74
| 12.0913 |  | 72.5477 |  | 0.95378 |  | 0.5588 |  | 7.6434e-06 | 0.37035 |  | 1105.837 | 2197.25 | 153.41
| 12.1407 |  | 72.844 |  | 0.9538 |  | 0.56089 |  | 7.631e-06 | 0.36963 |  | 1112.315 | 2207.56 | 154.62
| 12.1932 |  | 73.1592 |  | 0.95393 |  | 0.56172 |  | 7.6181e-06 | 0.3679 |  | 1118.826 | 2218.37 | 156.48
| 12.2583 |  | 73.5497 |  | 0.95399 |  | 0.56399 |  | 7.6055e-06 | 0.3668 |  | 1125.873 | 2231.47 | 154.45
| 12.3116 |  | 73.8695 |  | 0.95396 |  | 0.56682 |  | 7.5921e-06 | 0.3664 |  | 1132.56 | 2242.71 | 154.39
| 12.3656 |  | 74.1936 |  | 0.95396 |  | 0.56925 |  | 7.5793e-06 | 0.36575 |  | 1139.547 | 2253.97 | 156.75
| 12.4159 |  | 74.4951 |  | 0.95389 |  | 0.57248 |  | 7.5662e-06 | 0.36573 |  | 1146.334 | 2264.71 | 157.95
| 12.4748 |  | 74.8487 |  | 0.9539 |  | 0.57508 |  | 7.5534e-06 | 0.36503 |  | 1153.108 | 2276.87 | 159.16
| 12.5314 |  | 75.1886 |  | 0.95397 |  | 0.57687 |  | 7.5404e-06 | 0.36386 |  | 1159.897 | 2288.58 | 158.27
| 12.5891 |  | 75.5344 |  | 0.95395 |  | 0.57972 |  | 7.5277e-06 | 0.36338 |  | 1166.869 | 2300.54 | 158.59
| 12.6411 |  | 75.8468 |  | 0.95397 |  | 0.58193 |  | 7.5146e-06 | 0.36262 |  | 1173.507 | 2311.55 | 160.88
| 12.6982 |  | 76.1895 |  | 0.95401 |  | 0.58394 |  | 7.502e-06 | 0.36162 |  | 1180.503 | 2323.35 | 161.44
| 12.7461 |  | 76.4764 |  | 0.95395 |  | 0.58696 |  | 7.4892e-06 | 0.36153 |  | 1187.279 | 2333.7 | 165.06
| 12.8034 |  | 76.8204 |  | 0.95399 |  | 0.58908 |  | 7.4764e-06 | 0.36058 |  | 1194.055 | 2345.6 | 166.92
| 12.8589 |  | 77.1535 |  | 0.954 |  | 0.59147 |  | 7.4638e-06 | 0.35986 |  | 1200.949 | 2357.21 | 168.8
| 12.9164 |  | 77.4983 |  | 0.95405 |  | 0.59354 |  | 7.4509e-06 | 0.35888 |  | 1207.724 | 2369.17 | 166.85
| 12.9671 |  | 77.8023 |  | 0.95404 |  | 0.59598 |  | 7.4384e-06 | 0.35834 |  | 1214.693 | 2379.96 | 164.56
| 13.0224 |  | 78.1344 |  | 0.95405 |  | 0.59841 |  | 7.4255e-06 | 0.35765 |  | 1221.462 | 2391.62 | 165.37
| 13.0702 |  | 78.4211 |  | 0.95398 |  | 0.60155 |  | 7.4132e-06 | 0.35765 |  | 1228.429 | 2401.97 | 165.3
| 13.1224 |  | 78.7345 |  | 0.95387 |  | 0.60527 |  | 7.4008e-06 | 0.35787 |  | 1234.999 | 2413.18 | 165.84
| 13.1815 |  | 79.0893 |  | 0.95402 |  | 0.60604 |  | 7.3883e-06 | 0.35606 |  | 1241.502 | 2425.31 | 166.35
| 13.2267 |  | 79.3605 |  | 0.95403 |  | 0.60805 |  | 7.3762e-06 | 0.35543 |  | 1248.555 | 2435.09 | 166.43
| 13.2807 |  | 79.6843 |  | 0.95405 |  | 0.61026 |  | 7.3633e-06 | 0.35464 |  | 1255.203 | 2446.56 | 167.51
| 13.3332 |  | 79.9993 |  | 0.954 |  | 0.61326 |  | 7.3513e-06 | 0.35443 |  | 1262.328 | 2457.73 | 165.41
| 13.3772 |  | 80.2633 |  | 0.95386 |  | 0.61725 |  | 7.3389e-06 | 0.35501 |  | 1268.795 | 2467.59 | 164.33
| 13.4257 |  | 80.554 |  | 0.95386 |  | 0.61942 |  | 7.3272e-06 | 0.3544 |  | 1275.291 | 2477.96 | 169.95
| 13.482 |  | 80.892 |  | 0.95402 |  | 0.61993 |  | 7.3149e-06 | 0.35256 |  | 1281.808 | 2489.62 | 171.86
| 13.5321 |  | 81.1926 |  | 0.954 |  | 0.62247 |  | 7.3032e-06 | 0.35214 |  | 1288.886 | 2500.33 | 173.28
| 13.5775 |  | 81.465 |  | 0.95387 |  | 0.62628 |  | 7.2909e-06 | 0.35257 |  | 1295.337 | 2510.44 | 172.21
| 13.6228 |  | 81.7366 |  | 0.95383 |  | 0.62891 |  | 7.2794e-06 | 0.35233 |  | 1301.837 | 2520.31 | 172.47
| 13.6719 |  | 82.0316 |  | 0.95378 |  | 0.63185 |  | 7.2679e-06 | 0.35216 |  | 1308.225 | 2530.91 | 171.95
| 13.7234 |  | 82.3404 |  | 0.9538 |  | 0.634 |  | 7.2564e-06 | 0.35147 |  | 1314.608 | 2541.83 | 172.34
| 13.7668 |  | 82.6011 |  | 0.9538 |  | 0.63606 |  | 7.2449e-06 | 0.35095 |  | 1321.068 | 2551.35 | 175.08
| 13.814 |  | 82.8842 |  | 0.95392 |  | 0.63657 |  | 7.2327e-06 | 0.3494 |  | 1327.583 | 2561.47 | 176.91
| 13.869 |  | 83.214 |  | 0.95387 |  | 0.63974 |  | 7.2213e-06 | 0.34921 |  | 1334.753 | 2573.14 | 177.8
| 13.9164 |  | 83.4986 |  | 0.9537 |  | 0.64434 |  | 7.2092e-06 | 0.35 |  | 1341.142 | 2583.74 | 177.94
| 13.9616 |  | 83.7695 |  | 0.95382 |  | 0.64477 |  | 7.1972e-06 | 0.34847 |  | 1347.625 | 2593.5 | 179.31
| 14.0174 |  | 84.1043 |  | 0.95383 |  | 0.64722 |  | 7.1856e-06 | 0.34784 |  | 1354.777 | 2605.29 | 180.36
| 14.0589 |  | 84.3536 |  | 0.95372 |  | 0.65065 |  | 7.1733e-06 | 0.34809 |  | 1361.41 | 2614.8 | 177.64
| 14.1113 |  | 84.6676 |  | 0.95375 |  | 0.65265 |  | 7.1616e-06 | 0.34729 |  | 1368.253 | 2625.99 | 181
| 14.1634 |  | 84.9807 |  | 0.95378 |  | 0.6546 |  | 7.1495e-06 | 0.34644 |  | 1375.028 | 2637.21 | 177.05
| 14.2078 |  | 85.2467 |  | 0.95375 |  | 0.65707 |  | 7.1376e-06 | 0.3461 |  | 1382.019 | 2647.08 | 182.76
| 14.2553 |  | 85.5318 |  | 0.9537 |  | 0.65998 |  | 7.1256e-06 | 0.34591 |  | 1388.855 | 2657.58 | 184.2
| 14.3018 |  | 85.8105 |  | 0.9537 |  | 0.66224 |  | 7.1138e-06 | 0.34539 |  | 1395.634 | 2667.82 | 185.48
| 14.349 |  | 86.0942 |  | 0.95369 |  | 0.66456 |  | 7.102e-06 | 0.3449 |  | 1402.455 | 2678.2 | 186.62
| 14.3993 |  | 86.3955 |  | 0.95373 |  | 0.66627 |  | 7.0901e-06 | 0.34399 |  | 1409.203 | 2689.08 | 186.99
| 14.4498 |  | 86.6989 |  | 0.95375 |  | 0.66831 |  | 7.0785e-06 | 0.34326 |  | 1416.176 | 2700.02 | 187.58
| 14.498 |  | 86.9878 |  | 0.95379 |  | 0.66999 |  | 7.0665e-06 | 0.34238 |  | 1422.931 | 2710.57 | 168.27
| 14.5393 |  | 87.236 |  | 0.95378 |  | 0.67205 |  | 7.0549e-06 | 0.3419 |  | 1429.942 | 2719.89 | 187.18
| 14.5905 |  | 87.5429 |  | 0.95382 |  | 0.67379 |  | 7.0429e-06 | 0.34099 |  | 1436.624 | 2731 | 188.36
| 14.6338 |  | 87.8028 |  | 0.95379 |  | 0.67621 |  | 7.0317e-06 | 0.34066 |  | 1443.678 | 2740.68 | 190.09
| 14.6766 |  | 88.0596 |  | 0.95371 |  | 0.67933 |  | 7.0202e-06 | 0.34071 |  | 1450.178 | 2750.39 | 190.74
| 14.7206 |  | 88.3236 |  | 0.95375 |  | 0.68083 |  | 7.0092e-06 | 0.33989 |  | 1456.653 | 2760.08 | 191.14
| 14.7769 |  | 88.6615 |  | 0.95394 |  | 0.68066 |  | 6.9977e-06 | 0.3379 |  | 1463.133 | 2771.87 | 190.59
| 14.8175 |  | 88.9047 |  | 0.95395 |  | 0.68232 |  | 6.9867e-06 | 0.33726 |  | 1470.209 | 2780.97 | 190.75
| 14.8581 |  | 89.1484 |  | 0.95388 |  | 0.68522 |  | 6.9753e-06 | 0.33724 |  | 1476.685 | 2790.3 | 191.6
| 14.9027 |  | 89.416 |  | 0.9539 |  | 0.68695 |  | 6.9645e-06 | 0.33655 |  | 1483.196 | 2800.12 | 193.35
| 14.944 |  | 89.6643 |  | 0.9539 |  | 0.6889 |  | 6.9537e-06 | 0.33605 |  | 1489.558 | 2809.41 | 195.9
| 14.9871 |  | 89.9228 |  | 0.95396 |  | 0.69003 |  | 6.9429e-06 | 0.33509 |  | 1495.968 | 2818.93 | 197.57
| 15.0326 |  | 90.1954 |  | 0.95399 |  | 0.69167 |  | 6.9322e-06 | 0.33434 |  | 1502.55 | 2828.9 | 199.32
| 15.0767 |  | 90.4605 |  | 0.954 |  | 0.69352 |  | 6.9213e-06 | 0.33373 |  | 1508.946 | 2838.71 | 198.25
| 15.1264 |  | 90.7586 |  | 0.95414 |  | 0.69362 |  | 6.9102e-06 | 0.33209 |  | 1515.417 | 2849.39 | 190.46
| 15.1728 |  | 91.0369 |  | 0.95417 |  | 0.69538 |  | 6.8994e-06 | 0.33139 |  | 1522.5 | 2859.59 | 194.98
| 15.2141 |  | 91.2844 |  | 0.95415 |  | 0.6975 |  | 6.8877e-06 | 0.33095 |  | 1529.071 | 2869.06 | 194.91
| 15.2625 |  | 91.5748 |  | 0.95418 |  | 0.69928 |  | 6.8768e-06 | 0.33021 |  | 1536.065 | 2879.66 | 195.36
| 15.3048 |  | 91.8288 |  | 0.95419 |  | 0.70114 |  | 6.8653e-06 | 0.32961 |  | 1542.747 | 2889.3 | 198.06
| 15.3535 |  | 92.1213 |  | 0.95418 |  | 0.70357 |  | 6.8544e-06 | 0.32919 |  | 1549.791 | 2900.04 | 197.12
| 15.3641 |  | 92.1843 |  | 0.95408 |  | 0.70548 |  | 6.8429e-06 | 0.32933 |  | 1556.387 | 2904.03 | 195.28
| 15.38 |  | 92.2797 |  | 0.954 |  | 0.7075 |  | 6.8321e-06 | 0.32944 |  | 1563.469 | 2908.87 | 199.96
| 15.3919 |  | 92.3516 |  | 0.95387 |  | 0.71003 |  | 6.8208e-06 | 0.32986 |  | 1570.129 | 2913.16 | 200.99
| 15.4102 |  | 92.4613 |  | 0.95383 |  | 0.71152 |  | 6.8097e-06 | 0.32964 |  | 1577.025 | 2918.42 | 201.86
| 15.4248 |  | 92.5489 |  | 0.95371 |  | 0.71396 |  | 6.7987e-06 | 0.32996 |  | 1583.975 | 2923.13 | 197.04
| 15.437 |  | 92.6222 |  | 0.95359 |  | 0.71645 |  | 6.7875e-06 | 0.33035 |  | 1590.778 | 2927.43 | 197.5
| 15.4468 |  | 92.6808 |  | 0.95346 |  | 0.71885 |  | 6.7766e-06 | 0.33076 |  | 1597.66 | 2931.25 | 200.74
| 15.4637 |  | 92.7824 |  | 0.95335 |  | 0.72132 |  | 6.7657e-06 | 0.33103 |  | 1604.435 | 2936.37 | 201.62
| 15.5067 |  | 93.04 |  | 0.95333 |  | 0.72364 |  | 6.7549e-06 | 0.33066 |  | 1611.208 | 2946.12 | 202.63
| 15.5657 |  | 93.3941 |  | 0.95341 |  | 0.72527 |  | 6.7438e-06 | 0.32958 |  | 1617.985 | 2958.73 | 202.3
| 15.6085 |  | 93.651 |  | 0.95335 |  | 0.72812 |  | 6.7332e-06 | 0.32946 |  | 1625.065 | 2968.5 | 199.84
| 15.661 |  | 93.9659 |  | 0.95334 |  | 0.73075 |  | 6.722e-06 | 0.32901 |  | 1631.699 | 2980.08 | 204.69
| 15.7036 |  | 94.2214 |  | 0.95334 |  | 0.7328 |  | 6.7114e-06 | 0.32852 |  | 1638.691 | 2989.74 | 206.05
| 15.721 |  | 94.3258 |  | 0.95323 |  | 0.73521 |  | 6.7004e-06 | 0.32873 |  | 1645.466 | 2994.99 | 206.15
| 15.739 |  | 94.4342 |  | 0.95309 |  | 0.73827 |  | 6.6899e-06 | 0.32925 |  | 1652.446 | 3000.34 | 206.05
| 15.7837 |  | 94.7022 |  | 0.95309 |  | 0.74046 |  | 6.6789e-06 | 0.32875 |  | 1659.042 | 3010.48 | 199.94
| 15.8316 |  | 94.9896 |  | 0.95308 |  | 0.74288 |  | 6.6686e-06 | 0.32833 |  | 1666.098 | 3021.11 | 205.15
| 15.879 |  | 95.2741 |  | 0.95297 |  | 0.74677 |  | 6.6581e-06 | 0.32857 |  | 1672.671 | 3031.85 | 205.48
| 15.9278 |  | 95.5669 |  | 0.95308 |  | 0.74741 |  | 6.6475e-06 | 0.32729 |  | 1679.161 | 3042.55 | 205.17
| 15.967 |  | 95.8022 |  | 0.95304 |  | 0.74974 |  | 6.6374e-06 | 0.32702 |  | 1686.273 | 3051.59 | 207.54
| 15.9811 |  | 95.8869 |  | 0.95285 |  | 0.75359 |  | 6.6269e-06 | 0.32796 |  | 1692.724 | 3056.34 | 208.93
| 15.9953 |  | 95.9715 |  | 0.95276 |  | 0.75566 |  | 6.617e-06 | 0.32811 |  | 1699.198 | 3060.82 | 212.96
| 16.0067 |  | 96.0399 |  | 0.95263 |  | 0.7583 |  | 6.6072e-06 | 0.32858 |  | 1705.603 | 3064.85 | 211.59
| 16.0201 |  | 96.1206 |  | 0.95255 |  | 0.7601 |  | 6.5973e-06 | 0.32861 |  | 1711.887 | 3069.2 | 212.98
| 16.0397 |  | 96.2381 |  | 0.95252 |  | 0.76148 |  | 6.5875e-06 | 0.32833 |  | 1718.466 | 3074.59 | 216.26
| 16.049 |  | 96.2943 |  | 0.95241 |  | 0.76373 |  | 6.5776e-06 | 0.32865 |  | 1724.972 | 3078.25 | 212.64
| 16.0926 |  | 96.5553 |  | 0.95252 |  | 0.76401 |  | 6.5672e-06 | 0.32732 |  | 1731.45 | 3087.98 | 215.07
| 16.1597 |  | 96.9583 |  | 0.95268 |  | 0.76464 |  | 6.5568e-06 | 0.32566 |  | 1738.629 | 3102.02 | 214.14
| 16.226 |  | 97.3563 |  | 0.95264 |  | 0.76854 |  | 6.5464e-06 | 0.32549 |  | 1745.792 | 3116.24 | 218.13
| 16.2776 |  | 97.6654 |  | 0.95262 |  | 0.77119 |  | 6.5358e-06 | 0.32505 |  | 1752.366 | 3127.72 | 218.39
| 16.2982 |  | 97.7891 |  | 0.95257 |  | 0.77299 |  | 6.5258e-06 | 0.32492 |  | 1759.343 | 3133.42 | 219.64
| 16.3513 |  | 98.1079 |  | 0.9526 |  | 0.77509 |  | 6.5153e-06 | 0.32421 |  | 1766.09 | 3145.12 | 222.9
| 16.3789 |  | 98.2737 |  | 0.95255 |  | 0.77726 |  | 6.5053e-06 | 0.32409 |  | 1773.073 | 3152.14 | 218.34
| 16.3901 |  | 98.3409 |  | 0.95249 |  | 0.77868 |  | 6.4948e-06 | 0.32395 |  | 1779.748 | 3156.2 | 222.21
| 16.4046 |  | 98.4274 |  | 0.95246 |  | 0.77987 |  | 6.4847e-06 | 0.32367 |  | 1786.842 | 3160.76 | 215.79
| 16.4197 |  | 98.5183 |  | 0.95234 |  | 0.78254 |  | 6.4744e-06 | 0.324 |  | 1793.802 | 3165.62 | 219.3
| 16.4667 |  | 98.8003 |  | 0.95237 |  | 0.78425 |  | 6.4641e-06 | 0.32326 |  | 1800.578 | 3176.18 | 220.83
| 16.5107 |  | 99.0645 |  | 0.95243 |  | 0.78549 |  | 6.454e-06 | 0.32238 |  | 1807.546 | 3186.14 | 228.97
| 16.5701 |  | 99.4207 |  | 0.95245 |  | 0.78788 |  | 6.444e-06 | 0.32169 |  | 1814.541 | 3198.99 | 229.58
| 16.6304 |  | 99.7824 |  | 0.95251 |  | 0.7898 |  | 6.4338e-06 | 0.32078 |  | 1821.271 | 3211.99 | 229.66
| 16.6949 |  | 100.1695 |  | 0.95259 |  | 0.79145 |  | 6.424e-06 | 0.3197 |  | 1828.154 | 3225.68 | 230.92
| 16.7561 |  | 100.5365 |  | 0.95269 |  | 0.7927 |  | 6.4139e-06 | 0.3185 |  | 1834.857 | 3238.8 | 220.64
| 16.8127 |  | 100.8763 |  | 0.95275 |  | 0.79439 |  | 6.4042e-06 | 0.3176 |  | 1841.91 | 3251.07 | 225.98
| 16.8701 |  | 101.2207 |  | 0.9528 |  | 0.79631 |  | 6.3941e-06 | 0.31677 |  | 1848.628 | 3263.57 | 223.33
| 16.9219 |  | 101.5315 |  | 0.95285 |  | 0.79793 |  | 6.3845e-06 | 0.31595 |  | 1855.489 | 3274.96 | 226.43
| 16.9815 |  | 101.8889 |  | 0.95295 |  | 0.79899 |  | 6.3745e-06 | 0.31473 |  | 1862.182 | 3287.79 | 227.29
| 17.0381 |  | 102.2289 |  | 0.95299 |  | 0.801 |  | 6.365e-06 | 0.31399 |  | 1869.253 | 3300.09 | 225.23
| 17.0888 |  | 102.533 |  | 0.95293 |  | 0.80445 |  | 6.3554e-06 | 0.31396 |  | 1875.833 | 3311.46 | 223.16
| 17.1377 |  | 102.826 |  | 0.95295 |  | 0.80625 |  | 6.3461e-06 | 0.31329 |  | 1882.198 | 3322.3 | 222.87
| 17.1868 |  | 103.1205 |  | 0.95297 |  | 0.80823 |  | 6.3371e-06 | 0.31271 |  | 1888.732 | 3333.15 | 227.79
| 17.2415 |  | 103.4487 |  | 0.95302 |  | 0.81008 |  | 6.3278e-06 | 0.31196 |  | 1895.05 | 3345.07 | 229.18
| 17.2904 |  | 103.7424 |  | 0.95303 |  | 0.81213 |  | 6.3188e-06 | 0.31142 |  | 1901.611 | 3355.91 | 229.58
| 17.3402 |  | 104.0414 |  | 0.95301 |  | 0.81482 |  | 6.3097e-06 | 0.31111 |  | 1908.001 | 3367.01 | 230.85
| 17.3858 |  | 104.315 |  | 0.95299 |  | 0.81734 |  | 6.3007e-06 | 0.31082 |  | 1914.435 | 3377.3 | 230.35
| 17.4391 |  | 104.6346 |  | 0.95299 |  | 0.8198 |  | 6.2916e-06 | 0.31035 |  | 1920.86 | 3389.01 | 228.67
| 17.48 |  | 104.8801 |  | 0.95304 |  | 0.82081 |  | 6.2822e-06 | 0.30953 |  | 1927.407 | 3398.41 | 226.33
| 17.5337 |  | 105.202 |  | 0.95301 |  | 0.82395 |  | 6.2731e-06 | 0.30932 |  | 1934.504 | 3410.27 | 230.7
| 17.5849 |  | 105.5094 |  | 0.95296 |  | 0.82714 |  | 6.2634e-06 | 0.30915 |  | 1941.025 | 3421.84 | 225.18
| 17.6306 |  | 105.7838 |  | 0.95294 |  | 0.82965 |  | 6.2542e-06 | 0.30884 |  | 1948.059 | 3432.23 | 226.33
| 17.6724 |  | 106.0342 |  | 0.95284 |  | 0.83344 |  | 6.2447e-06 | 0.30908 |  | 1954.831 | 3442.08 | 229.42
| 17.7234 |  | 106.3406 |  | 0.95279 |  | 0.83667 |  | 6.2354e-06 | 0.30894 |  | 1961.633 | 3453.55 | 232.34
| 17.7666 |  | 106.5993 |  | 0.95279 |  | 0.83875 |  | 6.2259e-06 | 0.30848 |  | 1968.397 | 3463.51 | 234.94
| 17.8219 |  | 106.9314 |  | 0.95274 |  | 0.84219 |  | 6.2167e-06 | 0.30835 |  | 1975.49 | 3475.77 | 236.75
| 17.8568 |  | 107.1408 |  | 0.95265 |  | 0.84551 |  | 6.2072e-06 | 0.30852 |  | 1982.141 | 3484.36 | 234.32
| 17.906 |  | 107.4358 |  | 0.95264 |  | 0.84794 |  | 6.1981e-06 | 0.3081 |  | 1989.099 | 3495.41 | 234.58
| 17.9443 |  | 107.6656 |  | 0.95255 |  | 0.85145 |  | 6.1888e-06 | 0.30828 |  | 1995.913 | 3504.6 | 233.77
| 17.9994 |  | 107.9967 |  | 0.95256 |  | 0.85398 |  | 6.1795e-06 | 0.30779 |  | 2002.69 | 3516.8 | 242.7
| 18.032 |  | 108.192 |  | 0.95246 |  | 0.85726 |  | 6.1705e-06 | 0.30799 |  | 2009.627 | 3524.88 | 234.59
| 18.0788 |  | 108.4731 |  | 0.95243 |  | 0.86006 |  | 6.1612e-06 | 0.30775 |  | 2016.314 | 3535.6 | 232.27
| 18.1161 |  | 108.6964 |  | 0.95238 |  | 0.86267 |  | 6.1523e-06 | 0.30762 |  | 2023.259 | 3544.48 | 233.49
| 18.1662 |  | 108.9974 |  | 0.95237 |  | 0.86532 |  | 6.143e-06 | 0.30725 |  | 2030.049 | 3555.81 | 240
| 18.2033 |  | 109.2196 |  | 0.95237 |  | 0.86707 |  | 6.1338e-06 | 0.30678 |  | 2037.069 | 3564.64 | 243.13
| 18.242 |  | 109.452 |  | 0.95229 |  | 0.87041 |  | 6.1247e-06 | 0.30688 |  | 2044.203 | 3573.91 | 245.12
| 18.291 |  | 109.7461 |  | 0.95228 |  | 0.87291 |  | 6.1153e-06 | 0.30647 |  | 2051.003 | 3585.06 | 241.38
| 18.3274 |  | 109.9646 |  | 0.95226 |  | 0.87498 |  | 6.1063e-06 | 0.30614 |  | 2058.14 | 3593.79 | 244.85
| 18.3622 |  | 110.1735 |  | 0.95212 |  | 0.87923 |  | 6.0973e-06 | 0.30664 |  | 2065.12 | 3602.41 | 245.78
| 18.3958 |  | 110.3746 |  | 0.95196 |  | 0.88372 |  | 6.0886e-06 | 0.30725 |  | 2071.716 | 3610.76 | 247.11
| 18.4394 |  | 110.6364 |  | 0.95195 |  | 0.88601 |  | 6.0801e-06 | 0.3069 |  | 2078.076 | 3620.75 | 248.71
| 18.4762 |  | 110.8572 |  | 0.95193 |  | 0.88809 |  | 6.0718e-06 | 0.30659 |  | 2084.611 | 3629.42 | 246.03
| 18.5097 |  | 111.0583 |  | 0.95187 |  | 0.89082 |  | 6.0635e-06 | 0.30658 |  | 2091.051 | 3637.56 | 246.24
| 18.5453 |  | 111.2721 |  | 0.95188 |  | 0.89241 |  | 6.0552e-06 | 0.30611 |  | 2097.444 | 3645.99 | 245.32
| 18.5803 |  | 111.4821 |  | 0.95188 |  | 0.894 |  | 6.047e-06 | 0.30566 |  | 2103.944 | 3654.3 | 253.02
| 18.621 |  | 111.7262 |  | 0.95198 |  | 0.89426 |  | 6.0383e-06 | 0.30461 |  | 2110.458 | 3663.63 | 253.17
| 18.6557 |  | 111.934 |  | 0.95192 |  | 0.89699 |  | 6.0301e-06 | 0.30458 |  | 2117.514 | 3671.97 | 253.15
| 18.6962 |  | 112.1773 |  | 0.95181 |  | 0.90092 |  | 6.0215e-06 | 0.30485 |  | 2123.889 | 3681.59 | 250.41
| 18.7289 |  | 112.3731 |  | 0.95181 |  | 0.90245 |  | 6.0134e-06 | 0.30443 |  | 2130.364 | 3689.46 | 256.49
| 18.763 |  | 112.5782 |  | 0.95177 |  | 0.90486 |  | 6.0053e-06 | 0.30428 |  | 2136.893 | 3697.68 | 252.16
| 18.7928 |  | 112.7566 |  | 0.95175 |  | 0.90678 |  | 5.9971e-06 | 0.30404 |  | 2143.256 | 3705.06 | 257.86
| 18.8259 |  | 112.9554 |  | 0.95178 |  | 0.90781 |  | 5.9891e-06 | 0.30343 |  | 2149.734 | 3712.97 | 257.52
| 18.8629 |  | 113.1775 |  | 0.9519 |  | 0.90732 |  | 5.9807e-06 | 0.30221 |  | 2156.232 | 3721.56 | 255.41
| 18.9096 |  | 113.4578 |  | 0.95194 |  | 0.90889 |  | 5.9725e-06 | 0.30156 |  | 2163.314 | 3732.06 | 249.43
| 18.9342 |  | 113.6053 |  | 0.9519 |  | 0.91065 |  | 5.9638e-06 | 0.30133 |  | 2169.899 | 3738.61 | 256.25
| 18.9751 |  | 113.8505 |  | 0.95195 |  | 0.91173 |  | 5.9556e-06 | 0.3006 |  | 2176.885 | 3748.02 | 256.63
| 19.0058 |  | 114.0347 |  | 0.95195 |  | 0.9132 |  | 5.947e-06 | 0.30017 |  | 2183.645 | 3755.66 | 256.81
| 19.0462 |  | 114.277 |  | 0.95197 |  | 0.91472 |  | 5.9387e-06 | 0.29961 |  | 2190.629 | 3765.04 | 258.72
| 19.0852 |  | 114.5109 |  | 0.95199 |  | 0.91632 |  | 5.9303e-06 | 0.29909 |  | 2197.389 | 3774.21 | 256.26
| 19.1177 |  | 114.7062 |  | 0.95201 |  | 0.91744 |  | 5.9221e-06 | 0.29852 |  | 2204.243 | 3782.11 | 261.49
| 19.1526 |  | 114.9155 |  | 0.95202 |  | 0.91893 |  | 5.9138e-06 | 0.29804 |  | 2211.043 | 3790.48 | 262.37
| 19.1947 |  | 115.1685 |  | 0.95208 |  | 0.91972 |  | 5.9055e-06 | 0.2972 |  | 2217.817 | 3800.16 | 263.83
| 19.2255 |  | 115.3531 |  | 0.9521 |  | 0.92095 |  | 5.8973e-06 | 0.29671 |  | 2224.783 | 3807.74 | 261.85
| 19.2603 |  | 115.5621 |  | 0.9521 |  | 0.92254 |  | 5.889e-06 | 0.29627 |  | 2231.6 | 3816.14 | 261.24
| 19.295 |  | 115.7698 |  | 0.9521 |  | 0.92419 |  | 5.8809e-06 | 0.29586 |  | 2238.507 | 3824.47 | 259.9
| 19.3351 |  | 116.0107 |  | 0.9521 |  | 0.92616 |  | 5.8728e-06 | 0.29546 |  | 2245.297 | 3833.86 | 257.53
| 19.3625 |  | 116.1749 |  | 0.95207 |  | 0.92796 |  | 5.8648e-06 | 0.29522 |  | 2252.051 | 3840.85 | 262.9
| 19.3976 |  | 116.3857 |  | 0.95212 |  | 0.92875 |  | 5.8566e-06 | 0.29451 |  | 2258.822 | 3849.23 | 264.48
| 19.429 |  | 116.5737 |  | 0.95211 |  | 0.93042 |  | 5.8486e-06 | 0.29417 |  | 2265.903 | 3856.94 | 265.28
| 19.4631 |  | 116.7787 |  | 0.9521 |  | 0.93225 |  | 5.8404e-06 | 0.29382 |  | 2272.681 | 3865.26 | 266.48
| 19.5043 |  | 117.026 |  | 0.95216 |  | 0.93309 |  | 5.8322e-06 | 0.29303 |  | 2279.717 | 3874.79 | 267.78
| 19.5344 |  | 117.2065 |  | 0.95207 |  | 0.93636 |  | 5.8244e-06 | 0.29324 |  | 2286.914 | 3882.39 | 268.81
| 19.5742 |  | 117.4451 |  | 0.95207 |  | 0.93823 |  | 5.8161e-06 | 0.29281 |  | 2293.366 | 3891.77 | 268.61
| 19.6067 |  | 117.6405 |  | 0.9521 |  | 0.93916 |  | 5.8085e-06 | 0.29223 |  | 2300.425 | 3899.59 | 264.25
| 19.6436 |  | 117.8617 |  | 0.95211 |  | 0.9407 |  | 5.8004e-06 | 0.29174 |  | 2307.141 | 3908.39 | 263.04
| 19.6745 |  | 118.0468 |  | 0.95207 |  | 0.94302 |  | 5.7928e-06 | 0.29164 |  | 2314.256 | 3916.01 | 267.61
| 19.7084 |  | 118.2505 |  | 0.952 |  | 0.94607 |  | 5.7851e-06 | 0.29171 |  | 2320.733 | 3924.31 | 261.58
| 19.7366 |  | 118.4196 |  | 0.952 |  | 0.94744 |  | 5.7777e-06 | 0.29134 |  | 2327.162 | 3931.32 | 267.78
| 19.7739 |  | 118.6432 |  | 0.9521 |  | 0.94711 |  | 5.77e-06 | 0.29027 |  | 2333.649 | 3939.96 | 265.76
| 19.8026 |  | 118.8154 |  | 0.95207 |  | 0.94909 |  | 5.7628e-06 | 0.2901 |  | 2340.828 | 3947.1 | 259.18
| 19.8348 |  | 119.0091 |  | 0.95199 |  | 0.95231 |  | 5.7551e-06 | 0.29025 |  | 2347.199 | 3955.11 | 267.78
| 19.8653 |  | 119.1918 |  | 0.952 |  | 0.95348 |  | 5.7479e-06 | 0.28979 |  | 2353.674 | 3962.51 | 268.67
| 19.8968 |  | 119.3808 |  | 0.95207 |  | 0.95374 |  | 5.7404e-06 | 0.28902 |  | 2360.174 | 3970.11 | 269.18
| 19.9343 |  | 119.6058 |  | 0.95208 |  | 0.95517 |  | 5.733e-06 | 0.28853 |  | 2367.234 | 3978.88 | 269.95
| 19.969 |  | 119.8139 |  | 0.95206 |  | 0.95729 |  | 5.7254e-06 | 0.28829 |  | 2373.918 | 3987.27 | 269.05
| 20.0002 |  | 120.0014 |  | 0.95206 |  | 0.9589 |  | 5.7179e-06 | 0.28795 |  | 2380.778 | 3994.92 | 271.37
| 20.036 |  | 120.2159 |  | 0.95206 |  | 0.96051 |  | 5.7103e-06 | 0.28753 |  | 2387.538 | 4003.46 | 273.09
| 20.0669 |  | 120.4014 |  | 0.95202 |  | 0.96288 |  | 5.703e-06 | 0.28744 |  | 2394.55 | 4011.1 | 273.31
| 20.0982 |  | 120.5895 |  | 0.95199 |  | 0.96488 |  | 5.6954e-06 | 0.28722 |  | 2401.197 | 4018.86 | 273.47
| 20.141 |  | 120.8457 |  | 0.95201 |  | 0.9666 |  | 5.6881e-06 | 0.28674 |  | 2408.184 | 4028.65 | 274.33
| 20.1668 |  | 121.0009 |  | 0.95195 |  | 0.96907 |  | 5.6806e-06 | 0.28675 |  | 2414.973 | 4035.4 | 272.64
| 20.1973 |  | 121.1836 |  | 0.95192 |  | 0.97099 |  | 5.6733e-06 | 0.28652 |  | 2421.82 | 4042.94 | 279.23
| 20.2317 |  | 121.3901 |  | 0.95189 |  | 0.97336 |  | 5.666e-06 | 0.28637 |  | 2428.716 | 4051.25 | 280.09
| 20.2701 |  | 121.6203 |  | 0.95188 |  | 0.97543 |  | 5.6586e-06 | 0.28607 |  | 2435.491 | 4060.3 | 277.14
| 20.2951 |  | 121.7705 |  | 0.95181 |  | 0.97806 |  | 5.6515e-06 | 0.28614 |  | 2442.461 | 4066.85 | 279.64
| 20.3271 |  | 121.9628 |  | 0.95177 |  | 0.98033 |  | 5.6441e-06 | 0.28599 |  | 2449.139 | 4074.74 | 280.43
| 20.3643 |  | 122.1856 |  | 0.95173 |  | 0.98289 |  | 5.6371e-06 | 0.28587 |  | 2456.114 | 4083.52 | 278.99
| 20.3933 |  | 122.3598 |  | 0.9517 |  | 0.98492 |  | 5.6297e-06 | 0.28569 |  | 2462.719 | 4090.83 | 271.29
| 20.4211 |  | 122.5265 |  | 0.95167 |  | 0.98695 |  | 5.6228e-06 | 0.28555 |  | 2469.766 | 4097.82 | 278.78
| 20.4538 |  | 122.7228 |  | 0.95164 |  | 0.98909 |  | 5.6154e-06 | 0.28535 |  | 2476.479 | 4105.83 | 279.14
| 20.4821 |  | 122.8923 |  | 0.95158 |  | 0.99169 |  | 5.6086e-06 | 0.28537 |  | 2483.53 | 4112.94 | 280.25
| 20.5269 |  | 123.1616 |  | 0.9516 |  | 0.99341 |  | 5.6013e-06 | 0.28486 |  | 2490.091 | 4123.2 | 277.6
| 20.5485 |  | 123.2908 |  | 0.95155 |  | 0.99555 |  | 5.5945e-06 | 0.28485 |  | 2497.186 | 4128.99 | 280.68
| 20.5838 |  | 123.5025 |  | 0.95154 |  | 0.99746 |  | 5.5873e-06 | 0.28454 |  | 2503.746 | 4137.46 | 281.74
| 20.6115 |  | 123.6691 |  | 0.9515 |  | 0.99968 |  | 5.5807e-06 | 0.28447 |  | 2510.803 | 4144.4 | 283.12
| 20.6403 |  | 123.8418 |  | 0.95144 |  | 1.0023 |  | 5.5737e-06 | 0.28446 |  | 2517.218 | 4151.65 | 283.2
| 20.6772 |  | 124.0633 |  | 0.95156 |  | 1.0015 |  | 5.5669e-06 | 0.28336 |  | 2523.919 | 4160.14 | 281.28
| 20.7117 |  | 124.2702 |  | 0.95154 |  | 1.0038 |  | 5.5603e-06 | 0.2832 |  | 2531.087 | 4168.36 | 279.51
| 20.7343 |  | 124.4058 |  | 0.95152 |  | 1.0053 |  | 5.5531e-06 | 0.28296 |  | 2537.56 | 4174.42 | 281.31
| 20.7672 |  | 124.603 |  | 0.95151 |  | 1.007 |  | 5.5467e-06 | 0.28268 |  | 2544.706 | 4182.26 | 282.95
| 20.7953 |  | 124.7719 |  | 0.95141 |  | 1.0105 |  | 5.5399e-06 | 0.28295 |  | 2551.146 | 4189.43 | 285.82
| 20.8275 |  | 124.9653 |  | 0.95149 |  | 1.0104 |  | 5.5333e-06 | 0.28211 |  | 2557.613 | 4197.06 | 287.86
| 20.8686 |  | 125.2117 |  | 0.95153 |  | 1.0116 |  | 5.5268e-06 | 0.28156 |  | 2564.656 | 4206.41 | 286.25
| 20.8907 |  | 125.3442 |  | 0.95152 |  | 1.0128 |  | 5.5199e-06 | 0.28125 |  | 2571.266 | 4212.32 | 288.37
| 20.9235 |  | 125.541 |  | 0.95151 |  | 1.0146 |  | 5.5134e-06 | 0.28097 |  | 2578.421 | 4220.17 | 289.33
| 20.9547 |  | 125.7281 |  | 0.95149 |  | 1.0165 |  | 5.5066e-06 | 0.28074 |  | 2585.032 | 4227.84 | 290.1
| 20.996 |  | 125.976 |  | 0.9515 |  | 1.0184 |  | 5.5001e-06 | 0.28037 |  | 2592.076 | 4237.3 | 287.41
| 21.0166 |  | 126.0998 |  | 0.95144 |  | 1.0206 |  | 5.4935e-06 | 0.28039 |  | 2598.746 | 4242.97 | 289
| 21.0511 |  | 126.3065 |  | 0.95145 |  | 1.022 |  | 5.487e-06 | 0.27999 |  | 2605.615 | 4251.12 | 289.99
| 21.0791 |  | 126.4744 |  | 0.95142 |  | 1.024 |  | 5.4805e-06 | 0.27982 |  | 2612.423 | 4258.11 | 291.44
| 21.1169 |  | 126.7015 |  | 0.95145 |  | 1.0253 |  | 5.474e-06 | 0.27935 |  | 2619.216 | 4266.92 | 292.84
| 21.1497 |  | 126.8984 |  | 0.95145 |  | 1.0268 |  | 5.4675e-06 | 0.27899 |  | 2626.151 | 4274.78 | 291.63
| 21.1783 |  | 127.0696 |  | 0.95143 |  | 1.0286 |  | 5.4611e-06 | 0.27877 |  | 2633.023 | 4281.87 | 293.18
| 21.2078 |  | 127.247 |  | 0.95142 |  | 1.0303 |  | 5.4547e-06 | 0.27852 |  | 2639.893 | 4289.13 | 295.23
| 21.2472 |  | 127.4832 |  | 0.95144 |  | 1.0318 |  | 5.4483e-06 | 0.27807 |  | 2646.718 | 4298.22 | 289.6
| 21.2706 |  | 127.6236 |  | 0.95142 |  | 1.0333 |  | 5.442e-06 | 0.27785 |  | 2653.57 | 4304.28 | 295.67
| 21.302 |  | 127.8117 |  | 0.95145 |  | 1.0341 |  | 5.4356e-06 | 0.27735 |  | 2660.324 | 4311.82 | 295.35
| 21.3401 |  | 128.0405 |  | 0.95147 |  | 1.0356 |  | 5.4295e-06 | 0.27691 |  | 2667.307 | 4320.63 | 296.72
| 21.365 |  | 128.1899 |  | 0.95147 |  | 1.0368 |  | 5.4231e-06 | 0.27659 |  | 2673.975 | 4326.97 | 294.1
| 21.3963 |  | 128.3778 |  | 0.95151 |  | 1.0375 |  | 5.417e-06 | 0.27605 |  | 2680.853 | 4334.44 | 297.02
| 21.4327 |  | 128.5963 |  | 0.95157 |  | 1.038 |  | 5.4107e-06 | 0.27538 |  | 2687.675 | 4342.9 | 294.31
| 21.4665 |  | 128.7987 |  | 0.95156 |  | 1.0398 |  | 5.4047e-06 | 0.27512 |  | 2694.738 | 4350.88 | 289.48
| 21.4857 |  | 128.914 |  | 0.95151 |  | 1.0419 |  | 5.3987e-06 | 0.27514 |  | 2701.195 | 4356.17 | 296.13
| 21.5083 |  | 129.0499 |  | 0.95159 |  | 1.0412 |  | 5.3926e-06 | 0.27434 |  | 2707.697 | 4361.88 | 299.58
| 21.5378 |  | 129.2266 |  | 0.9516 |  | 1.0424 |  | 5.3869e-06 | 0.27398 |  | 2714.754 | 4368.95 | 297.08
| 21.5525 |  | 129.3148 |  | 0.95152 |  | 1.0448 |  | 5.381e-06 | 0.27413 |  | 2721.159 | 4373.39 | 298.96
| 21.5776 |  | 129.4658 |  | 0.95154 |  | 1.0456 |  | 5.3753e-06 | 0.27373 |  | 2727.648 | 4379.61 | 297.16
| 21.6153 |  | 129.6918 |  | 0.95157 |  | 1.0468 |  | 5.3697e-06 | 0.27328 |  | 2734.12 | 4388.22 | 293.93
| 21.637 |  | 129.8217 |  | 0.95159 |  | 1.0474 |  | 5.3639e-06 | 0.27288 |  | 2740.507 | 4393.79 | 299.79
| 21.6698 |  | 130.0186 |  | 0.95168 |  | 1.0471 |  | 5.3581e-06 | 0.27206 |  | 2747.204 | 4401.42 | 302.09
| 21.6985 |  | 130.1911 |  | 0.95165 |  | 1.0491 |  | 5.3525e-06 | 0.27192 |  | 2754.269 | 4408.42 | 302.79
| 21.7268 |  | 130.3606 |  | 0.95166 |  | 1.0502 |  | 5.3463e-06 | 0.27155 |  | 2760.726 | 4415.38 | 302.85
| 21.7707 |  | 130.624 |  | 0.95168 |  | 1.0519 |  | 5.3408e-06 | 0.27114 |  | 2767.934 | 4425.19 | 299.4
| 21.7916 |  | 130.7498 |  | 0.95165 |  | 1.0536 |  | 5.3347e-06 | 0.27103 |  | 2774.394 | 4430.82 | 298.21
| 21.8245 |  | 130.9471 |  | 0.9517 |  | 1.0541 |  | 5.329e-06 | 0.27044 |  | 2781.595 | 4438.52 | 304.96
| 21.8609 |  | 131.1651 |  | 0.95165 |  | 1.0569 |  | 5.3232e-06 | 0.27042 |  | 2788.728 | 4447.08 | 303.81
| 21.8853 |  | 131.312 |  | 0.95162 |  | 1.0589 |  | 5.3173e-06 | 0.27034 |  | 2795.412 | 4453.36 | 294.5
| 21.9224 |  | 131.5343 |  | 0.95164 |  | 1.0601 |  | 5.3116e-06 | 0.26991 |  | 2802.483 | 4461.91 | 304.69
| 21.9508 |  | 131.7047 |  | 0.95159 |  | 1.0627 |  | 5.3058e-06 | 0.26995 |  | 2809.527 | 4468.94 | 301.97
| 21.981 |  | 131.8862 |  | 0.95153 |  | 1.0654 |  | 5.3002e-06 | 0.26999 |  | 2816.351 | 4476.31 | 300.86
| 22.0182 |  | 132.109 |  | 0.95155 |  | 1.0667 |  | 5.2945e-06 | 0.26956 |  | 2823.123 | 4484.88 | 294.98
| 22.0392 |  | 132.235 |  | 0.95154 |  | 1.0681 |  | 5.2889e-06 | 0.26936 |  | 2830.192 | 4490.39 | 303.61
| 22.0669 |  | 132.4012 |  | 0.95149 |  | 1.0705 |  | 5.2832e-06 | 0.26937 |  | 2837.252 | 4497.26 | 303.9
| 22.0975 |  | 132.5849 |  | 0.95146 |  | 1.0726 |  | 5.2776e-06 | 0.26925 |  | 2844.135 | 4504.66 | 304.86
| 22.1255 |  | 132.7531 |  | 0.9514 |  | 1.0754 |  | 5.2722e-06 | 0.26933 |  | 2851.112 | 4511.55 | 305.83
| 22.1617 |  | 132.9701 |  | 0.95139 |  | 1.0772 |  | 5.2667e-06 | 0.26907 |  | 2857.668 | 4519.96 | 307.52
| 22.1958 |  | 133.1748 |  | 0.95142 |  | 1.0784 |  | 5.2614e-06 | 0.26868 |  | 2864.633 | 4527.87 | 302.58
| 22.2234 |  | 133.3404 |  | 0.95142 |  | 1.0796 |  | 5.2559e-06 | 0.26836 |  | 2871.428 | 4534.61 | 308.08
| 22.2474 |  | 133.4844 |  | 0.95138 |  | 1.0816 |  | 5.2507e-06 | 0.26832 |  | 2878.512 | 4540.66 | 307.52
| 22.2812 |  | 133.6873 |  | 0.95139 |  | 1.0832 |  | 5.2452e-06 | 0.26801 |  | 2885.105 | 4548.6 | 307.25
| 22.3158 |  | 133.895 |  | 0.95137 |  | 1.0853 |  | 5.2401e-06 | 0.26787 |  | 2892.15 | 4556.63 | 305.67
| 22.3374 |  | 134.0245 |  | 0.95128 |  | 1.0884 |  | 5.2349e-06 | 0.26814 |  | 2898.631 | 4562.3 | 294.95
| 22.3648 |  | 134.1888 |  | 0.95126 |  | 1.09 |  | 5.23e-06 | 0.26796 |  | 2905.132 | 4568.89 | 305.31
| 22.3922 |  | 134.353 |  | 0.95126 |  | 1.0914 |  | 5.2251e-06 | 0.26773 |  | 2911.539 | 4575.47 | 306.64
| 22.4232 |  | 134.5393 |  | 0.95134 |  | 1.0911 |  | 5.2199e-06 | 0.26699 |  | 2918.046 | 4582.67 | 308.35
| 22.4514 |  | 134.7084 |  | 0.95129 |  | 1.0935 |  | 5.2151e-06 | 0.26701 |  | 2925.23 | 4589.45 | 310.48
| 22.4863 |  | 134.9181 |  | 0.95121 |  | 1.0972 |  | 5.21e-06 | 0.26726 |  | 2931.556 | 4597.69 | 311.36
| 22.5089 |  | 135.0536 |  | 0.95119 |  | 1.0986 |  | 5.2052e-06 | 0.26709 |  | 2938.038 | 4603.33 | 303.63
| 22.5354 |  | 135.2124 |  | 0.95123 |  | 1.099 |  | 5.2002e-06 | 0.2666 |  | 2944.601 | 4609.69 | 319.2
| 22.5657 |  | 135.394 |  | 0.95121 |  | 1.1009 |  | 5.1954e-06 | 0.26646 |  | 2951.698 | 4616.85 | 321.56
| 22.6038 |  | 135.6229 |  | 0.95121 |  | 1.1028 |  | 5.1902e-06 | 0.26621 |  | 2958.358 | 4625.59 | 322.57
| 22.6358 |  | 135.8151 |  | 0.95124 |  | 1.1037 |  | 5.1852e-06 | 0.2658 |  | 2965.432 | 4633.05 | 316.8
| 22.6608 |  | 135.9647 |  | 0.95115 |  | 1.107 |  | 5.1803e-06 | 0.26605 |  | 2972.501 | 4639.33 | 322.25
| 22.689 |  | 136.1343 |  | 0.95112 |  | 1.109 |  | 5.1752e-06 | 0.26596 |  | 2979.196 | 4646.18 | 320.36
| 22.7226 |  | 136.3358 |  | 0.9511 |  | 1.1112 |  | 5.1705e-06 | 0.26585 |  | 2986.256 | 4653.97 | 318.02
| 22.7486 |  | 136.4913 |  | 0.95108 |  | 1.1129 |  | 5.1655e-06 | 0.26571 |  | 2992.852 | 4660.34 | 315.17
| 22.7864 |  | 136.7183 |  | 0.95109 |  | 1.1144 |  | 5.1608e-06 | 0.26537 |  | 2999.905 | 4668.88 | 318.27
| 22.8082 |  | 136.8492 |  | 0.95103 |  | 1.1169 |  | 5.156e-06 | 0.26547 |  | 3006.676 | 4674.49 | 317.41
| 22.843 |  | 137.058 |  | 0.95103 |  | 1.1187 |  | 5.1513e-06 | 0.26527 |  | 3013.482 | 4682.49 | 318.86
| 22.8684 |  | 137.2103 |  | 0.951 |  | 1.1207 |  | 5.1466e-06 | 0.2652 |  | 3020.261 | 4688.7 | 315.82
| 22.9015 |  | 137.4091 |  | 0.951 |  | 1.1222 |  | 5.1419e-06 | 0.26493 |  | 3027.028 | 4696.36 | 316.63
| 22.9285 |  | 137.5711 |  | 0.95097 |  | 1.1242 |  | 5.1373e-06 | 0.26486 |  | 3033.966 | 4702.87 | 317.72
| 22.9576 |  | 137.7457 |  | 0.95095 |  | 1.1261 |  | 5.1326e-06 | 0.26474 |  | 3040.791 | 4709.8 | 319.68
| 22.9828 |  | 137.8969 |  | 0.9509 |  | 1.1285 |  | 5.128e-06 | 0.26479 |  | 3047.756 | 4715.98 | 318.18
| 23.0209 |  | 138.1254 |  | 0.9509 |  | 1.1303 |  | 5.1233e-06 | 0.26453 |  | 3054.45 | 4724.61 | 323.79
| 23.0459 |  | 138.2755 |  | 0.95091 |  | 1.1313 |  | 5.1187e-06 | 0.26424 |  | 3061.513 | 4730.67 | 314.89
| 23.0734 |  | 138.4403 |  | 0.95084 |  | 1.1344 |  | 5.1142e-06 | 0.26444 |  | 3068.671 | 4737.34 | 323.91
| 23.103 |  | 138.6181 |  | 0.95078 |  | 1.1371 |  | 5.1096e-06 | 0.26452 |  | 3075.377 | 4744.41 | 323.73
| 23.1302 |  | 138.781 |  | 0.95076 |  | 1.139 |  | 5.1053e-06 | 0.26442 |  | 3082.227 | 4750.89 | 323.88
| 23.1615 |  | 138.9692 |  | 0.95076 |  | 1.1404 |  | 5.1008e-06 | 0.26415 |  | 3089 | 4758.17 | 326.03
| 23.1986 |  | 139.1917 |  | 0.95073 |  | 1.1431 |  | 5.0965e-06 | 0.26414 |  | 3096.064 | 4766.57 | 321.48
| 23.2168 |  | 139.301 |  | 0.95063 |  | 1.1463 |  | 5.0922e-06 | 0.26448 |  | 3102.555 | 4771.44 | 324.96
| 23.2487 |  | 139.4925 |  | 0.9507 |  | 1.1463 |  | 5.0879e-06 | 0.26387 |  | 3109.063 | 4778.67 | 323.25
| 23.2752 |  | 139.6509 |  | 0.95067 |  | 1.1482 |  | 5.0838e-06 | 0.26381 |  | 3116.139 | 4784.95 | 322.87
| 23.3 |  | 139.7998 |  | 0.95057 |  | 1.1518 |  | 5.0796e-06 | 0.26416 |  | 3122.707 | 4791.08 | 322.91
| 23.3342 |  | 140.0053 |  | 0.95058 |  | 1.1533 |  | 5.0755e-06 | 0.2639 |  | 3129.178 | 4798.81 | 321.84
| 23.3629 |  | 140.1774 |  | 0.95067 |  | 1.1526 |  | 5.0713e-06 | 0.26317 |  | 3135.694 | 4805.36 | 317.23
| 23.3889 |  | 140.3331 |  | 0.95071 |  | 1.1528 |  | 5.0672e-06 | 0.2627 |  | 3142.85 | 4811.45 | 317.89
| 23.4219 |  | 140.5316 |  | 0.95063 |  | 1.1564 |  | 5.063e-06 | 0.26295 |  | 3149.99 | 4819.14 | 318.34
| 23.4532 |  | 140.7189 |  | 0.95053 |  | 1.1603 |  | 5.059e-06 | 0.2633 |  | 3156.49 | 4826.48 | 320.1
| 23.4784 |  | 140.8704 |  | 0.9505 |  | 1.1621 |  | 5.0551e-06 | 0.26323 |  | 3162.868 | 4832.48 | 319.41
| 23.5045 |  | 141.0268 |  | 0.95057 |  | 1.1618 |  | 5.0511e-06 | 0.26266 |  | 3169.374 | 4838.52 | 320.87
| 23.5442 |  | 141.2649 |  | 0.95058 |  | 1.1636 |  | 5.0472e-06 | 0.26242 |  | 3176.461 | 4847.27 | 321.8
| 23.5645 |  | 141.3872 |  | 0.95054 |  | 1.1656 |  | 5.0431e-06 | 0.26244 |  | 3183.037 | 4852.42 | 309.01
| 23.5905 |  | 141.5429 |  | 0.95053 |  | 1.1669 |  | 5.0393e-06 | 0.26224 |  | 3189.999 | 4858.52 | 332.21
| 23.6187 |  | 141.712 |  | 0.95053 |  | 1.1685 |  | 5.0352e-06 | 0.26207 |  | 3196.76 | 4865.12 | 334.61
| 23.647 |  | 141.882 |  | 0.95054 |  | 1.1695 |  | 5.0312e-06 | 0.26178 |  | 3203.89 | 4871.69 | 337.06
| 23.6863 |  | 142.118 |  | 0.9505 |  | 1.1725 |  | 5.0273e-06 | 0.26182 |  | 3211.049 | 4880.49 | 339.08
| 23.7074 |  | 142.2446 |  | 0.95043 |  | 1.1753 |  | 5.0234e-06 | 0.26202 |  | 3217.816 | 4885.8 | 331.08
| 23.739 |  | 142.4342 |  | 0.95041 |  | 1.1771 |  | 5.0196e-06 | 0.26189 |  | 3224.657 | 4893 | 329.37
| 23.7698 |  | 142.619 |  | 0.9504 |  | 1.1789 |  | 5.0158e-06 | 0.26175 |  | 3231.445 | 4900.05 | 333.86
| 23.7988 |  | 142.793 |  | 0.95039 |  | 1.1807 |  | 5.0121e-06 | 0.26163 |  | 3238.297 | 4906.74 | 318.54
| 23.8187 |  | 142.9121 |  | 0.95037 |  | 1.1822 |  | 5.0083e-06 | 0.26157 |  | 3245.103 | 4911.67 | 338.29
| 23.8528 |  | 143.117 |  | 0.95036 |  | 1.184 |  | 5.0047e-06 | 0.26139 |  | 3251.977 | 4919.33 | 339.96
| 23.8766 |  | 143.2596 |  | 0.95033 |  | 1.186 |  | 5.001e-06 | 0.26139 |  | 3258.745 | 4925.02 | 342.47
| 23.9163 |  | 143.4978 |  | 0.95038 |  | 1.1867 |  | 4.9973e-06 | 0.26091 |  | 3265.529 | 4933.67 | 342.1
| 23.9457 |  | 143.6745 |  | 0.95035 |  | 1.1889 |  | 4.9938e-06 | 0.26089 |  | 3272.588 | 4940.42 | 330.69
| 23.9686 |  | 143.8114 |  | 0.95034 |  | 1.1903 |  | 4.9901e-06 | 0.26077 |  | 3279.152 | 4945.9 | 341.83
| 23.9963 |  | 143.9776 |  | 0.95037 |  | 1.1909 |  | 4.9867e-06 | 0.2604 |  | 3286.119 | 4952.19 | 343.14
| 24.0379 |  | 144.2271 |  | 0.95042 |  | 1.1919 |  | 4.9831e-06 | 0.25997 |  | 3292.937 | 4961.2 | 339.19
| 24.0576 |  | 144.3459 |  | 0.95042 |  | 1.1928 |  | 4.9796e-06 | 0.25977 |  | 3299.905 | 4966.01 | 334.77
| 24.0847 |  | 144.5082 |  | 0.95046 |  | 1.1933 |  | 4.9761e-06 | 0.25939 |  | 3306.682 | 4972.2 | 339.74
| 24.122 |  | 144.732 |  | 0.95055 |  | 1.1929 |  | 4.9726e-06 | 0.25869 |  | 3313.755 | 4980.27 | 337.98
| 24.151 |  | 144.9058 |  | 0.95053 |  | 1.1947 |  | 4.9692e-06 | 0.25861 |  | 3320.958 | 4986.88 | 328.95
| 24.1733 |  | 145.04 |  | 0.95056 |  | 1.195 |  | 4.9657e-06 | 0.25825 |  | 3327.494 | 4992.17 | 341.19
| 24.2072 |  | 145.2431 |  | 0.95066 |  | 1.1943 |  | 4.9623e-06 | 0.25754 |  | 3334.763 | 4999.52 | 342.55
| 24.2323 |  | 145.3937 |  | 0.9506 |  | 1.197 |  | 4.959e-06 | 0.25769 |  | 3341.906 | 5005.43 | 343.1
| 24.2572 |  | 145.5432 |  | 0.95055 |  | 1.1994 |  | 4.9558e-06 | 0.25779 |  | 3348.308 | 5011.28 | 343.85
| 24.2865 |  | 145.7191 |  | 0.95064 |  | 1.1987 |  | 4.9526e-06 | 0.25714 |  | 3354.8 | 5017.73 | 345.74
| 24.3251 |  | 145.9504 |  | 0.95067 |  | 1.1999 |  | 4.9495e-06 | 0.25682 |  | 3361.881 | 5026.04 | 343.61
| 24.3468 |  | 146.0809 |  | 0.95059 |  | 1.203 |  | 4.9464e-06 | 0.25711 |  | 3368.424 | 5031.3 | 337.61
| 24.3817 |  | 146.2904 |  | 0.95066 |  | 1.203 |  | 4.9432e-06 | 0.25655 |  | 3374.859 | 5038.86 | 344.18
| 24.4075 |  | 146.4448 |  | 0.95067 |  | 1.2041 |  | 4.9402e-06 | 0.25636 |  | 3381.994 | 5044.7 | 334.07
| 24.4356 |  | 146.6138 |  | 0.95065 |  | 1.206 |  | 4.937e-06 | 0.2563 |  | 3388.692 | 5051.13 | 346.6
| 24.4598 |  | 146.7586 |  | 0.95065 |  | 1.207 |  | 4.9339e-06 | 0.25612 |  | 3395.841 | 5056.69 | 347.73
| 24.4932 |  | 146.9594 |  | 0.9506 |  | 1.2099 |  | 4.9308e-06 | 0.25623 |  | 3402.9 | 5064.16 | 348.07
| 24.5221 |  | 147.1329 |  | 0.95059 |  | 1.2117 |  | 4.9277e-06 | 0.25616 |  | 3409.63 | 5070.7 | 348.32
| 24.5598 |  | 147.3589 |  | 0.95061 |  | 1.2131 |  | 4.9248e-06 | 0.2559 |  | 3416.778 | 5078.84 | 345.31
| 24.5785 |  | 147.4711 |  | 0.95052 |  | 1.2161 |  | 4.9218e-06 | 0.25619 |  | 3423.744 | 5083.47 | 336.73
| 24.6073 |  | 147.6439 |  | 0.95051 |  | 1.2178 |  | 4.9188e-06 | 0.2561 |  | 3430.451 | 5089.94 | 347.37
| 24.6387 |  | 147.8324 |  | 0.95052 |  | 1.2191 |  | 4.916e-06 | 0.25591 |  | 3437.412 | 5096.85 | 346.29
| 24.6659 |  | 147.9956 |  | 0.95049 |  | 1.2211 |  | 4.9131e-06 | 0.2559 |  | 3444.26 | 5103.01 | 344.63
| 24.7018 |  | 148.2106 |  | 0.95049 |  | 1.223 |  | 4.9103e-06 | 0.25577 |  | 3451.089 | 5110.79 | 347.6
| 24.7263 |  | 148.3576 |  | 0.95049 |  | 1.2243 |  | 4.9075e-06 | 0.25564 |  | 3457.826 | 5116.36 | 343.5
| 24.755 |  | 148.5297 |  | 0.9505 |  | 1.2253 |  | 4.9048e-06 | 0.25541 |  | 3464.696 | 5122.7 | 344.71
| 24.7798 |  | 148.6788 |  | 0.9505 |  | 1.2267 |  | 4.902e-06 | 0.2553 |  | 3471.572 | 5128.33 | 345.94
| 24.812 |  | 148.8723 |  | 0.95051 |  | 1.228 |  | 4.8993e-06 | 0.2551 |  | 3478.398 | 5135.36 | 347.1
| 24.8424 |  | 149.0541 |  | 0.95051 |  | 1.2293 |  | 4.8967e-06 | 0.25493 |  | 3485.235 | 5142.01 | 350.17
| 24.8757 |  | 149.2539 |  | 0.95055 |  | 1.2302 |  | 4.894e-06 | 0.25462 |  | 3491.993 | 5149.2 | 344.32
| 24.9018 |  | 149.4106 |  | 0.95053 |  | 1.2319 |  | 4.8915e-06 | 0.25457 |  | 3498.962 | 5155.04 | 341.66
| 24.9214 |  | 149.5286 |  | 0.95055 |  | 1.2325 |  | 4.8888e-06 | 0.25435 |  | 3505.551 | 5159.61 | 355.7
| 24.9477 |  | 149.6861 |  | 0.95054 |  | 1.2338 |  | 4.8864e-06 | 0.25423 |  | 3512.739 | 5165.43 | 359.19
| 24.9767 |  | 149.86 |  | 0.95056 |  | 1.2349 |  | 4.8837e-06 | 0.25402 |  | 3519.308 | 5171.81 | 360.76
| 25.005 |  | 150.0299 |  | 0.95055 |  | 1.2364 |  | 4.8814e-06 | 0.25392 |  | 3526.484 | 5178.01 | 363.3
| 25.0413 |  | 150.248 |  | 0.95058 |  | 1.2374 |  | 4.8788e-06 | 0.25362 |  | 3532.947 | 5185.78 | 364.7
| 25.0715 |  | 150.4293 |  | 0.95058 |  | 1.2389 |  | 4.8765e-06 | 0.25351 |  | 3540.142 | 5192.32 | 359.11
| 25.0995 |  | 150.5971 |  | 0.95051 |  | 1.2421 |  | 4.8741e-06 | 0.25376 |  | 3546.538 | 5198.58 | 357.54
| 25.1295 |  | 150.7771 |  | 0.95051 |  | 1.2435 |  | 4.8719e-06 | 0.25364 |  | 3553.022 | 5205.06 | 351.31
| 25.149 |  | 150.8939 |  | 0.95049 |  | 1.2452 |  | 4.8697e-06 | 0.25367 |  | 3559.441 | 5209.54 | 328.68
| 25.1729 |  | 151.0374 |  | 0.95048 |  | 1.2466 |  | 4.8675e-06 | 0.2536 |  | 3565.88 | 5214.84 | 364.85
| 25.1983 |  | 151.1896 |  | 0.95054 |  | 1.2464 |  | 4.8652e-06 | 0.25318 |  | 3572.384 | 5220.34 | 366
| 25.2314 |  | 151.3883 |  | 0.95054 |  | 1.2481 |  | 4.8631e-06 | 0.25307 |  | 3579.543 | 5227.41 | 365.83
| 25.2606 |  | 151.5638 |  | 0.95052 |  | 1.25 |  | 4.8608e-06 | 0.25305 |  | 3586.127 | 5233.81 | 366.45
| 25.3001 |  | 151.8005 |  | 0.9505 |  | 1.2523 |  | 4.8587e-06 | 0.25301 |  | 3593.22 | 5242.12 | 356.37
| 25.3163 |  | 151.8977 |  | 0.95047 |  | 1.2539 |  | 4.8564e-06 | 0.25308 |  | 3599.684 | 5245.99 | 363.65
| 25.3462 |  | 152.0775 |  | 0.95045 |  | 1.2559 |  | 4.8544e-06 | 0.25307 |  | 3606.863 | 5252.44 | 362.02
| 25.3711 |  | 152.2265 |  | 0.95039 |  | 1.2586 |  | 4.8523e-06 | 0.25327 |  | 3613.311 | 5258 | 361.36
| 25.3954 |  | 152.3721 |  | 0.95044 |  | 1.2586 |  | 4.8503e-06 | 0.25291 |  | 3619.941 | 5263.23 | 362.15
| 25.4362 |  | 152.6175 |  | 0.95048 |  | 1.2596 |  | 4.8483e-06 | 0.25258 |  | 3626.893 | 5271.7 | 361.63
| 25.4557 |  | 152.734 |  | 0.95045 |  | 1.2614 |  | 4.8462e-06 | 0.25266 |  | 3633.694 | 5276.13 | 353.97
| 25.4858 |  | 152.9151 |  | 0.95047 |  | 1.2624 |  | 4.8443e-06 | 0.25247 |  | 3640.407 | 5282.55 | 354.76
| 25.5127 |  | 153.0762 |  | 0.95051 |  | 1.2626 |  | 4.8423e-06 | 0.25213 |  | 3647.21 | 5288.27 | 362.35
| 25.5504 |  | 153.3025 |  | 0.95054 |  | 1.2638 |  | 4.8404e-06 | 0.25188 |  | 3654.189 | 5296.12 | 357.31
| 25.5689 |  | 153.4133 |  | 0.95053 |  | 1.2649 |  | 4.8385e-06 | 0.25183 |  | 3660.965 | 5300.29 | 361.14
| 25.5979 |  | 153.5872 |  | 0.95057 |  | 1.2654 |  | 4.8366e-06 | 0.25152 |  | 3667.839 | 5306.41 | 361.43
| 25.634 |  | 153.8042 |  | 0.95058 |  | 1.2669 |  | 4.8348e-06 | 0.25138 |  | 3674.792 | 5313.96 | 363.03
| 25.6529 |  | 153.9174 |  | 0.95058 |  | 1.2679 |  | 4.833e-06 | 0.25129 |  | 3681.432 | 5318.18 | 353.4
| 25.6786 |  | 154.0717 |  | 0.95057 |  | 1.2693 |  | 4.8313e-06 | 0.25123 |  | 3688.485 | 5323.7 | 365.04
| 25.7049 |  | 154.2294 |  | 0.95057 |  | 1.2706 |  | 4.8295e-06 | 0.25114 |  | 3695.123 | 5329.34 | 365.56
| 25.7357 |  | 154.4143 |  | 0.95058 |  | 1.2719 |  | 4.8278e-06 | 0.251 |  | 3702.125 | 5335.81 | 364.79
| 25.7718 |  | 154.6308 |  | 0.95061 |  | 1.2728 |  | 4.8261e-06 | 0.25072 |  | 3708.766 | 5343.28 | 366.29
| 25.7978 |  | 154.7869 |  | 0.95064 |  | 1.2734 |  | 4.8244e-06 | 0.2505 |  | 3715.95 | 5348.78 | 361.37
| 25.8227 |  | 154.9361 |  | 0.95059 |  | 1.276 |  | 4.8228e-06 | 0.2507 |  | 3723.019 | 5354.2 | 361.96
| 25.8618 |  | 155.1708 |  | 0.9506 |  | 1.2775 |  | 4.8211e-06 | 0.25053 |  | 3729.722 | 5362.26 | 361.89
| 25.8799 |  | 155.2794 |  | 0.95058 |  | 1.2789 |  | 4.8196e-06 | 0.25056 |  | 3736.696 | 5366.27 | 351.39
| 25.9066 |  | 155.4398 |  | 0.9506 |  | 1.2799 |  | 4.818e-06 | 0.2504 |  | 3743.359 | 5371.91 | 365.44
| 25.9373 |  | 155.6239 |  | 0.95058 |  | 1.2818 |  | 4.8166e-06 | 0.25041 |  | 3750.505 | 5378.33 | 365.9
| 25.9669 |  | 155.8012 |  | 0.95052 |  | 1.2849 |  | 4.8152e-06 | 0.25067 |  | 3756.949 | 5384.62 | 360.61
| 25.9846 |  | 155.9078 |  | 0.9505 |  | 1.2862 |  | 4.8138e-06 | 0.25069 |  | 3763.298 | 5388.51 | 367.47
| 26.01 |  | 156.0597 |  | 0.95049 |  | 1.2877 |  | 4.8125e-06 | 0.25067 |  | 3769.804 | 5393.84 | 369.02
| 26.0342 |  | 156.2053 |  | 0.95046 |  | 1.2897 |  | 4.8112e-06 | 0.25076 |  | 3776.261 | 5399 | 371.06
| 26.0696 |  | 156.4177 |  | 0.95047 |  | 1.2913 |  | 4.8099e-06 | 0.25066 |  | 3782.668 | 5406.25 | 372.22
| 26.0903 |  | 156.5418 |  | 0.95052 |  | 1.2911 |  | 4.8086e-06 | 0.25034 |  | 3789.178 | 5410.58 | 365.2
| 26.1185 |  | 156.7108 |  | 0.95053 |  | 1.292 |  | 4.8073e-06 | 0.25018 |  | 3796.433 | 5416.41 | 366.55
| 26.1461 |  | 156.8765 |  | 0.95044 |  | 1.2957 |  | 4.806e-06 | 0.25058 |  | 3803.5 | 5422.32 | 368.2
| 26.1715 |  | 157.0289 |  | 0.9504 |  | 1.2982 |  | 4.8047e-06 | 0.25077 |  | 3810.19 | 5427.72 | 375.97
| 26.2023 |  | 157.2136 |  | 0.95037 |  | 1.3004 |  | 4.8035e-06 | 0.25084 |  | 3817.164 | 5434.1 | 376.72
| 26.2331 |  | 157.3984 |  | 0.95033 |  | 1.303 |  | 4.8023e-06 | 0.251 |  | 3823.918 | 5440.51 | 378.68
| 26.2681 |  | 157.6086 |  | 0.95031 |  | 1.3052 |  | 4.8012e-06 | 0.25104 |  | 3830.815 | 5447.69 | 367.37
| 26.2856 |  | 157.7134 |  | 0.95027 |  | 1.3072 |  | 4.8001e-06 | 0.25121 |  | 3837.626 | 5451.5 | 332.45
| 26.3176 |  | 157.9059 |  | 0.95022 |  | 1.3102 |  | 4.799e-06 | 0.25143 |  | 3844.566 | 5458.14 | 378.19
| 26.3473 |  | 158.084 |  | 0.9502 |  | 1.3121 |  | 4.7979e-06 | 0.25146 |  | 3851.151 | 5464.26 | 374.94
| 26.3704 |  | 158.2226 |  | 0.95022 |  | 1.3127 |  | 4.7969e-06 | 0.2513 |  | 3858.232 | 5469.02 | 375.5
| 26.4044 |  | 158.4263 |  | 0.95017 |  | 1.3157 |  | 4.7959e-06 | 0.25151 |  | 3865.374 | 5476 | 375.36
| 26.4353 |  | 158.612 |  | 0.95014 |  | 1.318 |  | 4.7949e-06 | 0.25161 |  | 3872.137 | 5482.36 | 353.92
| 26.4511 |  | 158.7069 |  | 0.95013 |  | 1.3192 |  | 4.794e-06 | 0.25163 |  | 3879.157 | 5485.74 | 375.11
| 26.4836 |  | 158.9018 |  | 0.95011 |  | 1.3213 |  | 4.7931e-06 | 0.2517 |  | 3886.227 | 5492.36 | 374.38
| 26.5192 |  | 159.1155 |  | 0.95007 |  | 1.3242 |  | 4.7922e-06 | 0.25187 |  | 3893.163 | 5499.61 | 370.94
| 26.5393 |  | 159.236 |  | 0.95005 |  | 1.3257 |  | 4.7913e-06 | 0.25193 |  | 3899.868 | 5503.8 | 362.95
| 26.5624 |  | 159.3744 |  | 0.95003 |  | 1.3274 |  | 4.7905e-06 | 0.25198 |  | 3906.833 | 5508.55 | 373.2
| 26.5904 |  | 159.5424 |  | 0.95002 |  | 1.329 |  | 4.7898e-06 | 0.25199 |  | 3913.573 | 5514.24 | 375.06
| 26.618 |  | 159.7077 |  | 0.95003 |  | 1.3301 |  | 4.789e-06 | 0.2519 |  | 3920.47 | 5519.79 | 379.4
| 26.6559 |  | 159.9355 |  | 0.95008 |  | 1.3307 |  | 4.7883e-06 | 0.25161 |  | 3927.295 | 5527.29 | 380.55
| 26.682 |  | 160.0919 |  | 0.9501 |  | 1.3315 |  | 4.7876e-06 | 0.25147 |  | 3934.423 | 5532.52 | 371.57
| 26.7025 |  | 160.2148 |  | 0.95005 |  | 1.3337 |  | 4.7869e-06 | 0.25166 |  | 3941.417 | 5536.77 | 372.4
| 26.7462 |  | 160.4771 |  | 0.95012 |  | 1.3341 |  | 4.7863e-06 | 0.25127 |  | 3948.126 | 5545.32 | 377.77
| 26.7601 |  | 160.5605 |  | 0.9501 |  | 1.3354 |  | 4.7857e-06 | 0.25136 |  | 3955.224 | 5548.23 | 357.35
| 26.7851 |  | 160.7107 |  | 0.95005 |  | 1.3379 |  | 4.7851e-06 | 0.25157 |  | 3961.73 | 5553.34 | 380.12
| 26.8125 |  | 160.8753 |  | 0.95007 |  | 1.3388 |  | 4.7846e-06 | 0.25146 |  | 3968.191 | 5558.78 | 381.59
| 26.836 |  | 161.016 |  | 0.95008 |  | 1.3395 |  | 4.7842e-06 | 0.25135 |  | 3974.627 | 5563.44 | 384.39
| 26.8673 |  | 161.2039 |  | 0.95013 |  | 1.3398 |  | 4.7837e-06 | 0.25108 |  | 3981.038 | 5569.56 | 388.41
| 26.9072 |  | 161.4432 |  | 0.95026 |  | 1.3384 |  | 4.7833e-06 | 0.25038 |  | 3987.556 | 5577.19 | 380.76
| 26.922 |  | 161.5319 |  | 0.95031 |  | 1.3378 |  | 4.7828e-06 | 0.25009 |  | 3994.759 | 5580.09 | 387.98
| 26.9548 |  | 161.7286 |  | 0.95032 |  | 1.3391 |  | 4.7824e-06 | 0.25 |  | 4002.001 | 5586.54 | 386.92
| 26.9917 |  | 161.9499 |  | 0.95029 |  | 1.3417 |  | 4.7821e-06 | 0.25015 |  | 4009.16 | 5593.85 | 386.43
| 27.0167 |  | 162.1003 |  | 0.95029 |  | 1.343 |  | 4.7817e-06 | 0.25014 |  | 4015.818 | 5598.81 | 376.62
| 27.0423 |  | 162.2535 |  | 0.95032 |  | 1.3435 |  | 4.7814e-06 | 0.24997 |  | 4023.025 | 5603.79 | 390.74
| 27.0696 |  | 162.4176 |  | 0.95031 |  | 1.3452 |  | 4.7811e-06 | 0.25001 |  | 4030.17 | 5609.19 | 392.04
| 27.0978 |  | 162.5869 |  | 0.9503 |  | 1.3467 |  | 4.7809e-06 | 0.25002 |  | 4037.327 | 5614.73 | 390.8
| 27.1377 |  | 162.8264 |  | 0.95029 |  | 1.349 |  | 4.7807e-06 | 0.25009 |  | 4044.433 | 5622.54 | 388.89
| 27.1652 |  | 162.9913 |  | 0.95028 |  | 1.3505 |  | 4.7805e-06 | 0.2501 |  | 4051.136 | 5627.92 | 375.83
| 27.1857 |  | 163.1143 |  | 0.95032 |  | 1.3507 |  | 4.7804e-06 | 0.24993 |  | 4058.18 | 5631.87 | 392.46
| 27.2227 |  | 163.336 |  | 0.95034 |  | 1.352 |  | 4.7803e-06 | 0.24981 |  | 4065.433 | 5639.01 | 394.41
| 27.2563 |  | 163.5381 |  | 0.95031 |  | 1.3544 |  | 4.7802e-06 | 0.24996 |  | 4072.532 | 5645.6 | 387.51
| 27.275 |  | 163.65 |  | 0.95029 |  | 1.356 |  | 4.7801e-06 | 0.25007 |  | 4079.267 | 5649.26 | 381.66
| 27.3036 |  | 163.8215 |  | 0.9503 |  | 1.357 |  | 4.7801e-06 | 0.24999 |  | 4086.236 | 5654.76 | 398.68
| 27.3358 |  | 164.0148 |  | 0.95032 |  | 1.3581 |  | 4.7801e-06 | 0.2499 |  | 4093.132 | 5660.95 | 397.25
| 27.3625 |  | 164.1748 |  | 0.95031 |  | 1.3598 |  | 4.7802e-06 | 0.24997 |  | 4100.22 | 5666.11 | 392.98
| 27.4099 |  | 164.4592 |  | 0.95034 |  | 1.3612 |  | 4.7802e-06 | 0.2498 |  | 4106.966 | 5675.18 | 387.84
| 27.4307 |  | 164.5844 |  | 0.95034 |  | 1.3623 |  | 4.7804e-06 | 0.24981 |  | 4113.97 | 5679.18 | 354.73
| 27.4494 |  | 164.6966 |  | 0.95033 |  | 1.3633 |  | 4.7805e-06 | 0.24983 |  | 4120.835 | 5682.75 | 391.23
| 27.4785 |  | 164.871 |  | 0.95035 |  | 1.3642 |  | 4.7807e-06 | 0.24973 |  | 4127.965 | 5688.27 | 392.89
| 27.509 |  | 165.0543 |  | 0.95037 |  | 1.3652 |  | 4.7809e-06 | 0.24966 |  | 4135.049 | 5694.07 | 394.12
| 27.5351 |  | 165.2104 |  | 0.95034 |  | 1.3673 |  | 4.7811e-06 | 0.24981 |  | 4142.255 | 5699.07 | 396.36
| 27.574 |  | 165.4437 |  | 0.95035 |  | 1.3689 |  | 4.7814e-06 | 0.24978 |  | 4149.007 | 5706.47 | 395.41
| 27.602 |  | 165.6119 |  | 0.95039 |  | 1.3692 |  | 4.7817e-06 | 0.24958 |  | 4155.992 | 5711.71 | 361.71
| 27.6288 |  | 165.7727 |  | 0.95037 |  | 1.3712 |  | 4.782e-06 | 0.24972 |  | 4163.072 | 5716.82 | 357.74
| 27.6628 |  | 165.977 |  | 0.9504 |  | 1.372 |  | 4.7824e-06 | 0.24957 |  | 4169.707 | 5723.21 | 388.73
| 27.6814 |  | 166.0887 |  | 0.95039 |  | 1.3733 |  | 4.7827e-06 | 0.24967 |  | 4176.863 | 5726.71 | 388.62
| 27.711 |  | 166.2661 |  | 0.95063 |  | 1.368 |  | 4.7831e-06 | 0.24839 |  | 4183.335 | 5731.82 | 390.87
| 27.7393 |  | 166.4357 |  | 0.95095 |  | 1.3606 |  | 4.7836e-06 | 0.24673 |  | 4189.848 | 5736.53 | 392.45
| 27.7667 |  | 166.6 |  | 0.95096 |  | 1.3617 |  | 4.784e-06 | 0.24671 |  | 4196.945 | 5741.65 | 393.69
| 27.802 |  | 166.8118 |  | 0.95096 |  | 1.3635 |  | 4.7845e-06 | 0.24675 |  | 4203.491 | 5748.3 | 392.71
| 27.8271 |  | 166.9624 |  | 0.95095 |  | 1.3648 |  | 4.7848e-06 | 0.24678 |  | 4209.981 | 5753.06 | 385.36

## NF270_MC2 05.08.24_E1
*these are vial values from ICP and SC mass balances | NaCl Retentate Concentration (mM) | CaCl2 Retentate Concentration (mM) | Ionic Strength (mM) | Na:Ca Ratio | NaCl Rejection | CaCl2 Rejection | NaCl permeate concentration (mM) | CaCl2 permeate concentration (mM) | Jw (m3/m2*s) | B NaCl (um/s) | B CaCl2 (um/s)
| 7.0715 | 10.3007 | 37.9736 | 0.6865 | 0.63733 | 0.60063 | 2.5646 | 4.1138 | 9.1095e-06 | 5.1838 | 6.0571
| 11.2116 | 9.8835 | 40.862 | 1.1344 | 0.58162 | 0.41169 | 4.6907 | 5.8146 | 8.8292e-06 | 6.3511 | 12.6173
| 15.0308 | 9.6111 | 43.864 | 1.5639 | 0.47818 | 0.36837 | 7.8433 | 6.0706 | 8.626e-06 | 9.4131 | 14.7904
| 18.4346 | 9.3048 | 46.349 | 1.9812 | 0.39988 | 0.31463 | 11.0629 | 6.3772 | 8.4779e-06 | 12.723 | 18.4674
| 21.625 | 9.2345 | 49.3284 | 2.3418 | 0.37031 | 0.40301 | 13.617 | 5.5129 | 8.3322e-06 | 14.1684 | 12.3425
| 24.5623 | 9.0325 | 51.6599 | 2.7193 | 0.32462 | 0.38058 | 16.5888 | 5.595 | 8.152e-06 | 16.9601 | 13.2681
| 27.4685 | 8.8969 | 54.1593 | 3.0874 | 0.3323 | 0.39854 | 18.3407 | 5.3511 | 7.9277e-06 | 15.9293 | 11.9641
| 30.0139 | 8.6908 | 56.0862 | 3.4535 | 0.30019 | 0.3652 | 21.0041 | 5.5169 | 7.7051e-06 | 17.9626 | 13.3935
| 32.2875 | 8.5321 | 57.8838 | 3.7842 | 0.28193 | 0.36355 | 23.1848 | 5.4303 | 7.6265e-06 | 19.4248 | 13.3516
| 34.1551 | 8.3879 | 59.3187 | 4.072 | 0.23042 | 0.32595 | 26.2852 | 5.6539 | 7.8962e-06 | 26.3732 | 16.3291

## NF270_MC2 05.08.24_E2
*these are vial values from ICP and SC mass balances | NaCl Retentate Concentration (mM) | CaCl2 Retentate Concentration (mM) | Ionic Strength (mM) | Na:Ca Ratio | NaCl Rejection | CaCl2 Rejection | NaCl permeate concentration (mM) | CaCl2 permeate concentration (mM) | Jw (m3/m2*s) | B NaCl (um/s) | B CaCl2 (um/s)
| 4.5999 | 20.6912 | 66.6736 | 0.22231 | 0.38688 | 0.60515 | 2.8203 | 8.1699 | 7.5635e-06 | 11.9866 | 4.9351
| 8.8479 | 19.4618 | 67.2332 | 0.45463 | 0.39201 | 0.37043 | 5.3794 | 12.2525 | 7.0211e-06 | 10.8895 | 11.9328
| 12.5188 | 18.8344 | 69.0219 | 0.66468 | 0.29996 | 0.36211 | 8.7637 | 12.0142 | 6.9348e-06 | 16.1842 | 12.2162
| 15.7771 | 18.2151 | 70.4223 | 0.86616 | 0.22494 | 0.34892 | 12.2282 | 11.8594 | 6.9815e-06 | 24.0559 | 13.0272
| 18.7599 | 17.7639 | 72.0517 | 1.0561 | 0.20242 | 0.3729 | 14.9625 | 11.1397 | 6.9463e-06 | 27.3695 | 11.6814
| 21.3956 | 17.335 | 73.4007 | 1.2342 | 0.16993 | 0.38538 | 17.7599 | 10.6545 | 6.7999e-06 | 33.2169 | 10.8448
| 23.7021 | 16.7664 | 74.0014 | 1.4137 | 0.12738 | 0.34296 | 20.683 | 11.0163 | 6.603e-06 | 45.2353 | 12.6502
| 26.1702 | 16.4506 | 75.5218 | 1.5908 | 0.17323 | 0.38698 | 21.6366 | 10.0844 | 6.4768e-06 | 30.9107 | 10.2598
| 28.0285 | 16.0579 | 76.2022 | 1.7455 | 0.12243 | 0.3798 | 24.5969 | 9.9591 | 6.4955e-06 | 46.5585 | 10.6068
| 29.6767 | 15.7003 | 76.7776 | 1.8902 | 0.10455 | 0.35002 | 26.5739 | 10.2049 | 6.5739e-06 | 56.3019 | 12.2075

## NF270_MC5 06.01.26_E3
*these are vial values from ICP and SC mass balances | NaCl Retentate Concentration (mM) | CaCl2 Retentate Concentration (mM) | Ionic Strength (mM) | Na:Ca Ratio | NaCl Rejection | CaCl2 Rejection | NaCl permeate concentration (mM) | CaCl2 permeate concentration (mM) | Jw (m3/m2*s) | B NaCl (um/s) | B CaCl2 (um/s)
| 2.3954 | 5.4196 | 18.6541 | 0.44199 | -0.26916 | 1 | 3.0401 | 0 | 9.2991e-06 | -43.8483 | 0
| 3.0746 | 10.3825 | 34.2222 | 0.29613 | -0.24629 | 0.95915 | 3.8319 | 0.4241 | 8.6039e-06 | -43.5377 | 0.36642
| 3.6753 | 15.134 | 49.0774 | 0.24285 | -0.24845 | 0.90059 | 4.5884 | 1.5045 | 7.7654e-06 | -39.0212 | 0.85719
| 4.2343 | 19.8065 | 63.6537 | 0.21378 | -0.22856 | 0.86841 | 5.2021 | 2.6063 | 6.945e-06 | -37.3304 | 1.0524
| 4.7158 | 24.209 | 77.3426 | 0.19479 | -0.2325 | 0.83796 | 5.8122 | 3.9227 | 6.2089e-06 | -32.9143 | 1.2006
| 5.1535 | 28.5179 | 90.707 | 0.18071 | -0.22829 | 0.8245 | 6.3299 | 5.0049 | 5.6505e-06 | -30.4023 | 1.2027
| 5.5504 | 32.649 | 103.4975 | 0.17 | -0.22214 | 0.80683 | 6.7833 | 6.3068 | 5.2417e-06 | -28.8376 | 1.255
| 5.9 | 36.6345 | 115.8034 | 0.16105 | -0.2285 | 0.78789 | 7.2481 | 7.7705 | 4.8553e-06 | -26.1042 | 1.3071
| 6.2482 | 40.5365 | 127.8576 | 0.15414 | -0.20627 | 0.77283 | 7.537 | 9.2087 | 4.3777e-06 | -25.6006 | 1.2868
| 6.5417 | 43.9698 | 138.451 | 0.14878 | -0.19573 | 0.75097 | 7.8221 | 10.9497 | 4.0809e-06 | -24.93 | 1.3533

## NF270_MC5 06.05.26_E3
*these are vial values from ICP and SC mass balances | NaCl Retentate Concentration (mM) | CaCl2 Retentate Concentration (mM) | Ionic Strength (mM) | Na:Ca Ratio | NaCl Rejection | CaCl2 Rejection | NaCl permeate concentration (mM) | CaCl2 permeate concentration (mM) | Jw (m3/m2*s) | B NaCl (um/s) | B CaCl2 (um/s)
| 9.0455 | 4.7772 | 23.3771 | 1.8935 | 0.34036 | 1.1392 | 5.9668 | -0.66513 | 1.0061e-05 | 19.4995 | -1.2296
| 9.0667 | 10.1099 | 39.3964 | 0.89682 | 0.065066 | 1.0389 | 8.4768 | -0.39342 | 9.1838e-06 | 131.9624 | -0.344
| 9.0873 | 15.2689 | 54.8941 | 0.59515 | -0.084161 | 0.98162 | 9.8521 | 0.2807 | 8.265e-06 | -106.4689 | 0.15479
| 9.1615 | 20.2324 | 69.8588 | 0.45281 | -0.13282 | 0.94672 | 10.3783 | 1.078 | 7.3884e-06 | -63.0159 | 0.41583
| 9.2092 | 25.068 | 84.4132 | 0.36737 | -0.17067 | 0.92885 | 10.7809 | 1.7835 | 6.6255e-06 | -45.4458 | 0.5075
| 9.2561 | 29.7908 | 98.6283 | 0.3107 | -0.18973 | 0.91387 | 11.0122 | 2.5657 | 6.007e-06 | -37.6676 | 0.56611
| 9.3256 | 34.411 | 112.5585 | 0.27101 | -0.18491 | 0.90356 | 11.05 | 3.3187 | 5.4991e-06 | -35.2388 | 0.58696
| 9.324 | 38.9029 | 126.0326 | 0.23967 | -0.22141 | 0.88989 | 11.3885 | 4.2835 | 5.0424e-06 | -27.8163 | 0.6239
| 9.3526 | 43.0556 | 138.5195 | 0.21722 | -0.22313 | 0.88111 | 11.4395 | 5.1189 | 4.5758e-06 | -25.0831 | 0.61743
| 9.419 | 46.8894 | 150.0872 | 0.20088 | -0.21729 | 0.86194 | 11.4656 | 6.4737 | 4.119e-06 | -23.0757 | 0.65977

## NF270_MC5 06.01.26_E4
*these are vial values from ICP and SC mass balances | NaCl Retentate Concentration (mM) | CaCl2 Retentate Concentration (mM) | Ionic Strength (mM) | Na:Ca Ratio | NaCl Rejection | CaCl2 Rejection | NaCl permeate concentration (mM) | CaCl2 permeate concentration (mM) | Jw (m3/m2*s) | B NaCl (um/s) | B CaCl2 (um/s)
| 18.8356 | 2.665 | 26.8305 | 7.0678 | 0.57904 | 1.2637 | 7.9291 | -0.70269 | 1.0552e-05 | 7.6713 | -2.2017
| 18.5171 | 8.6629 | 44.5058 | 2.1375 | 0.30482 | 1.0122 | 12.8726 | -0.1059 | 9.2113e-06 | 21.0073 | -0.11124
| 18.1906 | 14.2871 | 61.0518 | 1.2732 | 0.14075 | 0.9201 | 15.6302 | 1.1415 | 8.3045e-06 | 50.6971 | 0.72111
| 17.9608 | 19.5307 | 76.5529 | 0.91962 | 0.066378 | 0.86886 | 16.7686 | 2.5613 | 7.7675e-06 | 109.2523 | 1.1724
| 17.8582 | 24.5201 | 91.4184 | 0.72831 | 0.055323 | 0.84441 | 16.8702 | 3.815 | 7.3644e-06 | 125.7515 | 1.3569
| 17.6262 | 29.1643 | 105.119 | 0.60437 | 0.0064691 | 0.82499 | 17.5121 | 5.1039 | 6.9518e-06 | 1067.6621 | 1.4747
| 17.4134 | 33.5507 | 118.0656 | 0.51902 | -0.022139 | 0.8064 | 17.7989 | 6.4955 | 6.4858e-06 | -299.4454 | 1.5571
| 17.2518 | 37.8064 | 130.6711 | 0.45632 | -0.027699 | 0.79308 | 17.7296 | 7.8228 | 6.0029e-06 | -222.72 | 1.5662
| 17.0606 | 41.6145 | 141.904 | 0.40997 | -0.04817 | 0.78189 | 17.8824 | 9.0767 | 5.6135e-06 | -122.1497 | 1.5659
| 16.9625 | 44.9319 | 151.7581 | 0.37752 | -0.047753 | 0.76458 | 17.7725 | 10.5779 | 5.2404e-06 | -114.9789 | 1.6136

## NF270_MC5 06.05.26_E4
*these are vial values from ICP and SC mass balances | NaCl Retentate Concentration (mM) | CaCl2 Retentate Concentration (mM) | Ionic Strength (mM) | Na:Ca Ratio | NaCl Rejection | CaCl2 Rejection | NaCl permeate concentration (mM) | CaCl2 permeate concentration (mM) | Jw (m3/m2*s) | B NaCl (um/s) | B CaCl2 (um/s)
| 18.8219 | 3.7593 | 30.0997 | 5.0068 | 0.56804 | 1.1856 | 8.1303 | -0.6977 | 1.0699e-05 | 8.1359 | -1.6748
| 18.2358 | 9.4447 | 46.5699 | 1.9308 | 0.2508 | 0.98995 | 13.6622 | 0.094879 | 9.5991e-06 | 28.6745 | 0.097409
| 17.8566 | 14.8417 | 62.3816 | 1.2031 | 0.11322 | 0.90396 | 15.8348 | 1.4253 | 8.6345e-06 | 67.6264 | 0.9173
| 17.4792 | 19.8765 | 77.1087 | 0.87939 | 0.024745 | 0.86375 | 17.0467 | 2.7082 | 7.9131e-06 | 311.8777 | 1.2482
| 17.1658 | 24.7521 | 91.4221 | 0.69351 | -0.016569 | 0.83814 | 17.4502 | 4.0064 | 7.3512e-06 | -451.0145 | 1.4197
| 16.8844 | 29.538 | 105.4983 | 0.57162 | -0.0384 | 0.82562 | 17.5328 | 5.1509 | 6.8846e-06 | -186.1725 | 1.4541
| 17.184 | 34.1674 | 119.6861 | 0.50294 | 0.11969 | 0.83973 | 15.1273 | 5.4759 | 6.4849e-06 | 47.6968 | 1.2377
| 16.5352 | 38.4332 | 131.8348 | 0.43023 | -0.07968 | 0.79853 | 17.8527 | 7.7429 | 6.1304e-06 | -83.0687 | 1.5467
| 16.2563 | 42.3557 | 143.3234 | 0.3838 | -0.096163 | 0.77876 | 17.8196 | 9.3707 | 5.7878e-06 | -65.9756 | 1.6443
| 16.0472 | 45.9297 | 153.8362 | 0.34939 | -0.091592 | 0.7663 | 17.517 | 10.7337 | 5.3793e-06 | -64.1108 | 1.6405

## NF270_MC2 05.09.24_E5
*these are vial values from ICP and SC mass balances | NaCl Retentate Concentration (mM) | CaCl2 Retentate Concentration (mM) | Ionic Strength (mM) | Na:Ca Ratio | NaCl Rejection | CaCl2 Rejection | NaCl permeate concentration (mM) | CaCl2 permeate concentration (mM) | Jw (m3/m2*s) | B NaCl (um/s) | B CaCl2 (um/s)
| 14.7081 | 7.7944 | 38.0914 | 1.887 | 0.61991 | 0.96798 | 5.5904 | 0.24956 | 8.5764e-06 | 5.2586 | 0.28368
| 18.4409 | 13.0577 | 57.614 | 1.4123 | 0.47824 | 0.87189 | 9.6218 | 1.6728 | 7.1699e-06 | 7.8224 | 1.0535
| 21.9474 | 17.9922 | 75.924 | 1.2198 | 0.41924 | 0.78946 | 12.7463 | 3.7881 | 6.54e-06 | 9.0597 | 1.7441
| 24.932 | 22.4793 | 92.37 | 1.1091 | 0.34024 | 0.71062 | 16.4492 | 6.5051 | 6.2746e-06 | 12.1671 | 2.5551
| 27.8447 | 27.1013 | 109.1485 | 1.0274 | 0.30472 | 0.69614 | 19.3598 | 8.2351 | 5.9677e-06 | 13.6163 | 2.6049
| 30.3064 | 31.2012 | 123.91 | 0.97132 | 0.26145 | 0.65819 | 22.3827 | 10.6649 | 5.5037e-06 | 15.5467 | 2.8582
| 32.2529 | 35.1144 | 137.5962 | 0.91851 | 0.19108 | 0.64702 | 26.09 | 12.3946 | 4.9711e-06 | 21.0446 | 2.7119
| 34.0088 | 38.8957 | 150.6959 | 0.87436 | 0.13839 | 0.62558 | 29.3021 | 14.5633 | 4.7086e-06 | 29.3147 | 2.8182
| 35.5103 | 42.2966 | 162.4001 | 0.83955 | 0.10781 | 0.61158 | 31.6819 | 16.4289 | 4.8687e-06 | 40.2912 | 3.0922
| 36.5354 | 45.3248 | 172.5097 | 0.80608 | 0.054948 | 0.59536 | 34.5278 | 18.3402 | 4.4843e-06 | 77.1249 | 3.0478

## NF270_MC2 05.21.24_E6
*these are vial values from ICP and SC mass balances | CaCl2 Retentate Concentration (mM) | LaCl3 Retentate Concentration (mM) | Ionic Strength (mM) | Ca:La Ratio | CaCl2 Rejection | LaCl3 Rejection | CaCl2 permeate concentration (mM) | LaCl3 permeate concentration (mM) | Jw (m3/m2*s) | B CaCl2 (um/s) | B LaCl3 (um/s)
| 6.8146 | 4.9674 | 50.248 | 1.3719 | 1 | 0.96503 | 0 | 0.17372 | 7.1721e-06 | 0 | 0.25991
| 11.8121 | 4.952 | 65.1483 | 2.3853 | 1 | 0.95761 | 0 | 0.20992 | 6.2124e-06 | 0 | 0.275
| 16.8163 | 4.937 | 80.0711 | 3.4061 | 1 | 0.95759 | 0 | 0.20937 | 5.4223e-06 | 0 | 0.24013
| 21.672 | 4.914 | 94.5002 | 4.4102 | 1 | 0.95411 | 0 | 0.22548 | 4.8236e-06 | 0 | 0.23198
| 26.4494 | 4.8891 | 108.6827 | 5.4099 | 1 | 0.9513 | 0 | 0.2381 | 4.3065e-06 | 0 | 0.22047
| 31.2313 | 4.8514 | 122.8023 | 6.4376 | 0.99611 | 0.94453 | 0.12153 | 0.2691 | 3.7642e-06 | 0.014705 | 0.22105
| 35.706 | 4.8004 | 135.9205 | 7.4381 | 0.97699 | 0.9361 | 0.82163 | 0.30677 | 3.21e-06 | 0.075605 | 0.21914
| 40.0646 | 4.7454 | 148.6663 | 8.4428 | 0.95909 | 0.92916 | 1.6389 | 0.33618 | 2.9156e-06 | 0.12435 | 0.2223
| 44.1482 | 4.6831 | 160.5435 | 9.427 | 0.93561 | 0.92145 | 2.8428 | 0.36784 | 3.0409e-06 | 0.20929 | 0.25921
| 47.8717 | 4.6239 | 171.3588 | 10.353 | 0.92225 | 0.91325 | 3.7219 | 0.40114 | 2.9111e-06 | 0.24541 | 0.27654

## NF270_MC2 05.21.24_E7
*these are vial values from ICP and SC mass balances | CaCl2 Retentate Concentration (mM) | LaCl3 Retentate Concentration (mM) | Ionic Strength (mM) | Ca:La Ratio | CaCl2 Rejection | LaCl3 Rejection | CaCl2 permeate concentration (mM) | LaCl3 permeate concentration (mM) | Jw (m3/m2*s) | B CaCl2 (um/s) | B LaCl3 (um/s)
| 7.4821 | 9.8343 | 81.4524 | 0.76082 | 1 | 0.96656 | 0 | 0.32883 | 6.3571e-06 | 0 | 0.21991
| 12.4957 | 9.7865 | 96.2059 | 1.2768 | 1 | 0.95975 | 0 | 0.39388 | 5.535e-06 | 0 | 0.23211
| 17.441 | 9.7359 | 110.7384 | 1.7914 | 1 | 0.95845 | 0 | 0.40451 | 4.7883e-06 | 0 | 0.20757
| 22.3021 | 9.6761 | 124.963 | 2.3049 | 1 | 0.95645 | 0 | 0.42136 | 4.1763e-06 | 0 | 0.19014
| 27.1629 | 9.6001 | 139.0897 | 2.8294 | 1 | 0.95073 | 0 | 0.47303 | 3.6787e-06 | 0 | 0.19066
| 31.9348 | 9.5123 | 152.8785 | 3.3572 | 0.99553 | 0.94487 | 0.14262 | 0.52446 | 3.2442e-06 | 0.014554 | 0.18931
| 36.4721 | 9.4119 | 165.888 | 3.8751 | 0.97825 | 0.93928 | 0.79329 | 0.57147 | 2.8335e-06 | 0.063001 | 0.18317
| 40.8654 | 9.287 | 178.3184 | 4.4003 | 0.95865 | 0.93042 | 1.6898 | 0.64622 | 2.4405e-06 | 0.10527 | 0.18252
| 45.0382 | 9.143 | 189.9727 | 4.926 | 0.93818 | 0.91945 | 2.7843 | 0.73652 | 2.1209e-06 | 0.13976 | 0.18581
| 48.7621 | 8.972 | 200.1186 | 5.4349 | 0.91567 | 0.91003 | 4.1121 | 0.80726 | 1.8e-06 | 0.16577 | 0.17797

## NF270_MC2 05.22.24_E8
*these are vial values from ICP and SC mass balances | CaCl2 Retentate Concentration (mM) | LaCl3 Retentate Concentration (mM) | Ionic Strength (mM) | Ca:La Ratio | CaCl2 Rejection | LaCl3 Rejection | CaCl2 permeate concentration (mM) | LaCl3 permeate concentration (mM) | Jw (m3/m2*s) | B CaCl2 (um/s) | B LaCl3 (um/s)
| 9.896 | 1.5138 | 38.7711 | 6.5371 | 0.94408 | 0.97177 | 0.55343 | 0.042737 | 7.2226e-06 | 0.42784 | 0.20982
| 10.4338 | 3.2802 | 50.9825 | 3.1809 | 0.98012 | 0.97748 | 0.20746 | 0.073854 | 6.4072e-06 | 0.12998 | 0.14758
| 10.9512 | 4.9973 | 62.8377 | 2.1914 | 1 | 0.97492 | 0 | 0.12532 | 5.8108e-06 | 0 | 0.14946
| 11.4329 | 6.6853 | 74.4104 | 1.7102 | 1 | 0.97275 | 0 | 0.1822 | 5.4074e-06 | 0 | 0.1515
| 11.8952 | 8.333 | 85.6837 | 1.4275 | 1 | 0.97107 | 0 | 0.24106 | 5.0802e-06 | 0 | 0.15134
| 12.3469 | 9.9471 | 96.7234 | 1.2413 | 1 | 0.96909 | 0 | 0.30749 | 4.7554e-06 | 0 | 0.15169
| 12.738 | 11.5047 | 107.2422 | 1.1072 | 0.99047 | 0.96805 | 0.12137 | 0.36757 | 4.4097e-06 | 0.042422 | 0.14554
| 13.1364 | 13.005 | 117.4394 | 1.0101 | 0.99296 | 0.96577 | 0.092478 | 0.44518 | 4.097e-06 | 0.029046 | 0.14522
| 13.5154 | 14.4951 | 127.5168 | 0.93241 | 0.99056 | 0.96406 | 0.1276 | 0.52099 | 3.8824e-06 | 0.037003 | 0.14475
| 13.8324 | 15.8573 | 136.6411 | 0.8723 | 0.98058 | 0.95957 | 0.26861 | 0.64115 | 3.6764e-06 | 0.072805 | 0.15491

## NF270_MC5 09.08.25_E9
*these are vial values from ICP and SC mass balances | CaCl2 Retentate Concentration (mM) | LaCl3 Retentate Concentration (mM) | Ionic Strength (mM) | Ca:La Ratio | CaCl2 Rejection | LaCl3 Rejection | CaCl2 permeate concentration (mM) | LaCl3 permeate concentration (mM) | Jw (m3/m2*s) | B CaCl2 (um/s) | B LaCl3 (um/s)
| 21.2013 | 2.2503 | 77.1057 | 9.4216 | 0.75779 | 0.97215 | 5.1352 | 0.062666 | 7.0236e-06 | 2.2449 | 0.2012
| 22.3986 | 4.0862 | 91.7133 | 5.4815 | 0.85734 | 0.97611 | 3.1955 | 0.097621 | 6.3845e-06 | 1.0624 | 0.15626
| 23.7011 | 5.8946 | 106.4706 | 4.0208 | 0.93106 | 0.97502 | 1.6339 | 0.14727 | 5.7479e-06 | 0.42559 | 0.14729
| 24.9005 | 7.7516 | 121.2111 | 3.2123 | 0.94566 | 0.97558 | 1.353 | 0.18932 | 5.1398e-06 | 0.29533 | 0.12867
| 26.03 | 9.5497 | 135.3882 | 2.7258 | 0.94876 | 0.97639 | 1.3337 | 0.22542 | 4.5976e-06 | 0.24829 | 0.11115
| 27.1357 | 11.338 | 149.4349 | 2.3933 | 0.94793 | 0.97601 | 1.413 | 0.27204 | 4.1649e-06 | 0.2288 | 0.10239
| 28.2415 | 13.1359 | 163.54 | 2.1499 | 0.94738 | 0.9758 | 1.4859 | 0.31786 | 3.7941e-06 | 0.21072 | 0.094086
| 29.327 | 14.9236 | 177.5224 | 1.9651 | 0.94579 | 0.97521 | 1.5898 | 0.37003 | 3.4148e-06 | 0.19573 | 0.086821
| 30.3791 | 16.6965 | 191.3161 | 1.8195 | 0.94195 | 0.97356 | 1.7635 | 0.44145 | 2.9278e-06 | 0.18043 | 0.079513
| 31.3466 | 18.4476 | 204.7251 | 1.6992 | 0.93595 | 0.97237 | 2.0079 | 0.50976 | 2.3697e-06 | 0.16218 | 0.067343

## NF270_MC2 05.22.24_E10
*these are vial values from ICP and SC mass balances | CaCl2 Retentate Concentration (mM) | LaCl3 Retentate Concentration (mM) | Ionic Strength (mM) | Ca:La Ratio | CaCl2 Rejection | LaCl3 Rejection | CaCl2 permeate concentration (mM) | LaCl3 permeate concentration (mM) | Jw (m3/m2*s) | B CaCl2 (um/s) | B LaCl3 (um/s)
| 6.1098 | 1.8339 | 29.3331 | 3.3315 | 1.1182 | 0.96736 | -0.72208 | 0.059865 | 7.3104e-06 | -0.77265 | 0.24668
| 8.7646 | 2.9838 | 44.1968 | 2.9374 | 1.0634 | 0.96711 | -0.55608 | 0.098149 | 6.491e-06 | -0.38725 | 0.22077
| 11.4096 | 4.1361 | 59.0455 | 2.7586 | 1.0318 | 0.96608 | -0.36324 | 0.14029 | 5.7845e-06 | -0.17848 | 0.20308
| 13.9431 | 5.2561 | 73.3659 | 2.6527 | 1.0055 | 0.96573 | -0.077177 | 0.18015 | 5.2122e-06 | -0.028692 | 0.18498
| 16.5008 | 6.3697 | 87.7206 | 2.5905 | 1.0023 | 0.96465 | -0.037959 | 0.22514 | 4.7397e-06 | -0.010878 | 0.17367
| 18.9083 | 7.4328 | 101.3214 | 2.5439 | 0.991 | 0.96324 | 0.17021 | 0.27322 | 4.3249e-06 | 0.039287 | 0.16504
| 21.1882 | 8.4454 | 114.2369 | 2.5089 | 0.97831 | 0.95785 | 0.45966 | 0.356 | 3.9348e-06 | 0.087254 | 0.17316
| 23.3971 | 9.4369 | 126.8126 | 2.4793 | 0.96851 | 0.95615 | 0.73687 | 0.4138 | 3.5599e-06 | 0.11576 | 0.16326
| 25.4908 | 10.3848 | 138.7813 | 2.4546 | 0.95794 | 0.95198 | 1.0722 | 0.4987 | 3.2046e-06 | 0.1407 | 0.16165
| 27.4096 | 11.279 | 149.9028 | 2.4301 | 0.94988 | 0.94891 | 1.3737 | 0.57622 | 2.8502e-06 | 0.15038 | 0.15345

## NF270_MC2 05.28.24_E11
*these are vial values from ICP and SC mass balances | NaCl Retentate Concentration (mM) | LaCl3 Retentate Concentration (mM) | Ionic Strength (mM) | Na:La Ratio | NaCl Rejection | LaCl3 Rejection | NaCl permeate concentration (mM) | LaCl3 permeate concentration (mM) | Jw (m3/m2*s) | B NaCl (um/s) | B LaCl3 (um/s)
| 9.0964 | 2.9576 | 26.842 | 3.0756 | 0.47339 | 0.97845 | 4.7903 | 0.063722 | 7.7135e-06 | 8.5808 | 0.16985
| 9.1221 | 4.6333 | 36.9217 | 1.9688 | 0.30919 | 0.97354 | 6.3017 | 0.12261 | 7.2526e-06 | 16.2046 | 0.19714
| 9.2962 | 6.2573 | 46.8402 | 1.4856 | 0.30916 | 0.97221 | 6.4221 | 0.17392 | 6.8921e-06 | 15.4007 | 0.19704
| 9.4637 | 7.8928 | 56.8206 | 1.199 | 0.31037 | 0.9728 | 6.5265 | 0.21468 | 6.6528e-06 | 14.7825 | 0.18601
| 9.6232 | 9.4925 | 66.5782 | 1.0138 | 0.31397 | 0.97277 | 6.6017 | 0.25851 | 6.4605e-06 | 14.1161 | 0.18087
| 9.7995 | 11.0712 | 76.2266 | 0.88514 | 0.33112 | 0.97317 | 6.5547 | 0.29703 | 6.2578e-06 | 12.6409 | 0.17252
| 9.9559 | 12.6108 | 85.621 | 0.78947 | 0.33655 | 0.97256 | 6.6052 | 0.34602 | 6.0094e-06 | 11.8463 | 0.16954
| 10.1223 | 14.1588 | 95.0754 | 0.71491 | 0.34924 | 0.97194 | 6.5872 | 0.39735 | 5.695e-06 | 10.612 | 0.16444
| 10.2613 | 15.6991 | 104.4557 | 0.65362 | 0.34684 | 0.97203 | 6.7022 | 0.43909 | 5.3441e-06 | 10.0639 | 0.15377
| 10.3759 | 17.1567 | 113.316 | 0.60477 | 0.35014 | 0.97028 | 6.7429 | 0.50991 | 5.0905e-06 | 9.4482 | 0.15593

## NF270_MC2 05.28.24_E12
*these are vial values from ICP and SC mass balances | NaCl Retentate Concentration (mM) | LaCl3 Retentate Concentration (mM) | Ionic Strength (mM) | Na:La Ratio | NaCl Rejection | LaCl3 Rejection | NaCl permeate concentration (mM) | LaCl3 permeate concentration (mM) | Jw (m3/m2*s) | B NaCl (um/s) | B LaCl3 (um/s)
| 18.7503 | 2.7527 | 35.2666 | 6.8116 | 0.53039 | 0.91936 | 8.8054 | 0.22199 | 9.1254e-06 | 8.0797 | 0.80045
| 18.2995 | 4.2954 | 44.072 | 4.2602 | 0.32572 | 0.90317 | 12.3391 | 0.41594 | 7.9825e-06 | 16.525 | 0.85586
| 18.1966 | 5.7911 | 52.9434 | 3.1422 | 0.3022 | 0.89829 | 12.6977 | 0.58902 | 7.2632e-06 | 16.7715 | 0.82239
| 18.1577 | 7.3045 | 61.9848 | 2.4858 | 0.30623 | 0.89951 | 12.5973 | 0.73403 | 6.8701e-06 | 15.5645 | 0.76751
| 18.0958 | 8.7645 | 70.6829 | 2.0647 | 0.30085 | 0.89617 | 12.6517 | 0.91002 | 6.6407e-06 | 15.4324 | 0.76939
| 18.0609 | 10.2738 | 79.704 | 1.7579 | 0.30488 | 0.91164 | 12.5544 | 0.9078 | 6.4784e-06 | 14.7703 | 0.62791
| 18.0816 | 11.7448 | 88.5506 | 1.5395 | 0.32249 | 0.90894 | 12.2505 | 1.0695 | 6.3334e-06 | 13.3058 | 0.63452
| 17.9682 | 13.241 | 97.414 | 1.357 | 0.29386 | 0.91696 | 12.688 | 1.0995 | 6.1906e-06 | 14.8759 | 0.56059
| 17.9234 | 14.6693 | 105.9392 | 1.2218 | 0.29575 | 0.91712 | 12.6226 | 1.2158 | 5.991e-06 | 14.266 | 0.54141
| 17.8265 | 15.8982 | 113.2158 | 1.1213 | 0.26243 | 0.9093 | 13.1482 | 1.4419 | 5.5013e-06 | 15.4613 | 0.54871

## NF270_MC4 07.12.24_E13
*these are vial values from ICP and SC mass balances | NaCl Retentate Concentration (mM) | LaCl3 Retentate Concentration (mM) | Ionic Strength (mM) | Na:La Ratio | NaCl Rejection | LaCl3 Rejection | NaCl permeate concentration (mM) | LaCl3 permeate concentration (mM) | Jw (m3/m2*s) | B NaCl (um/s) | B LaCl3 (um/s)
| 4.5427 | 5.2717 | 36.1727 | 0.86172 | 0.73389 | 0.97211 | 1.2089 | 0.14703 | 9.4937e-06 | 3.4424 | 0.27238
| 9.5296 | 5.2528 | 41.0466 | 1.8142 | 0.65296 | 0.9701 | 3.3071 | 0.15706 | 8.5986e-06 | 4.57 | 0.26502
| 13.8225 | 5.2357 | 45.2366 | 2.6401 | 0.48286 | 0.97163 | 7.1481 | 0.14852 | 8.0253e-06 | 8.595 | 0.2343
| 17.7823 | 5.2149 | 49.0715 | 3.4099 | 0.41904 | 0.97175 | 10.3308 | 0.1473 | 7.7302e-06 | 10.7173 | 0.22469
| 21.3541 | 5.1984 | 52.5445 | 4.1078 | 0.38559 | 0.97298 | 13.1201 | 0.14046 | 7.5925e-06 | 12.0979 | 0.21085
| 24.6715 | 5.1794 | 55.7477 | 4.7634 | 0.35486 | 0.97329 | 15.9166 | 0.13834 | 7.4754e-06 | 13.5904 | 0.20515
| 27.7399 | 5.1619 | 58.7116 | 5.3739 | 0.33456 | 0.97412 | 18.4593 | 0.13361 | 7.2976e-06 | 14.5152 | 0.19391
| 30.5869 | 5.1423 | 61.4405 | 5.9481 | 0.3205 | 0.97411 | 20.7838 | 0.13314 | 7.0615e-06 | 14.9713 | 0.18768
| 32.9959 | 5.1266 | 63.7555 | 6.4362 | 0.29169 | 0.97499 | 23.3713 | 0.12821 | 6.8787e-06 | 16.7033 | 0.17644
| 34.9767 | 5.1074 | 65.6208 | 6.8483 | 0.259 | 0.97485 | 25.9176 | 0.12843 | 6.9618e-06 | 19.9175 | 0.17957

## NF270_MC5 09.09.25_E14
*these are vial values from ICP and SC mass balances | NaCl Retentate Concentration (mM) | LaCl3 Retentate Concentration (mM) | Ionic Strength (mM) | Na:La Ratio | NaCl Rejection | LaCl3 Rejection | NaCl permeate concentration (mM) | LaCl3 permeate concentration (mM) | Jw (m3/m2*s) | B NaCl (um/s) | B LaCl3 (um/s)
| 1.616 | 13.2422 | 36.1727 | 0.12204 | 0.12112 | 0.98725 | 1.4203 | 0.16886 | 7.986e-06 | 57.9514 | 0.10315
| 7.5855 | 13.1546 | 41.0466 | 0.57664 | 0.70694 | 0.98731 | 2.223 | 0.16699 | 7.2706e-06 | 3.014 | 0.093481
| 12.7136 | 13.0541 | 45.2366 | 0.97392 | 0.53442 | 0.98741 | 5.9192 | 0.16433 | 6.7122e-06 | 5.8475 | 0.08557
| 17.0129 | 12.9542 | 49.0715 | 1.3133 | 0.41746 | 0.98713 | 9.9108 | 0.16667 | 6.4509e-06 | 9.002 | 0.084078
| 20.9984 | 12.8594 | 52.5445 | 1.6329 | 0.37776 | 0.98693 | 13.0661 | 0.16812 | 6.4242e-06 | 10.5819 | 0.085101
| 24.5256 | 12.7619 | 55.7477 | 1.9218 | 0.32501 | 0.98625 | 16.5546 | 0.17548 | 6.4529e-06 | 13.4017 | 0.089965
| 27.7025 | 12.6548 | 58.7116 | 2.1891 | 0.29769 | 0.98607 | 19.4557 | 0.17626 | 6.359e-06 | 15.002 | 0.089821
| 30.4908 | 12.5675 | 61.4405 | 2.4262 | 0.2651 | 0.98557 | 22.4076 | 0.18137 | 6.0909e-06 | 16.8848 | 0.089189
| 32.8436 | 12.4506 | 63.7555 | 2.6379 | 0.23087 | 0.98508 | 25.261 | 0.18576 | 5.7594e-06 | 19.1873 | 0.08723
| 34.3194 | 12.3479 | 65.6208 | 2.7794 | 0.17139 | 0.98476 | 28.4373 | 0.18818 | 5.8869e-06 | 28.4603 | 0.091105

## NF270_MC2 05.30.24_E15
*these are vial values from ICP and SC mass balances | NaCl Retentate Concentration (mM) | LaCl3 Retentate Concentration (mM) | Ionic Strength (mM) | Na:La Ratio | NaCl Rejection | LaCl3 Rejection | NaCl permeate concentration (mM) | LaCl3 permeate concentration (mM) | Jw (m3/m2*s) | B NaCl (um/s) | B LaCl3 (um/s)
| 11.7237 | 1.7581 | 22.272 | 6.6686 | 0.3738 | 0.87147 | 7.3414 | 0.22596 | 8.4502e-06 | 14.156 | 1.2463
| 15.895 | 2.9853 | 33.8067 | 5.3245 | 0.36957 | 0.89392 | 10.0207 | 0.31668 | 7.4055e-06 | 12.6328 | 0.8788
| 19.7223 | 4.1793 | 44.798 | 4.7191 | 0.35686 | 0.89497 | 12.6842 | 0.43897 | 7.1105e-06 | 12.8144 | 0.8345
| 23.0241 | 5.2859 | 54.7395 | 4.3558 | 0.33202 | 0.89298 | 15.3796 | 0.56569 | 6.9674e-06 | 14.0173 | 0.83501
| 26.0656 | 6.3571 | 64.208 | 4.1002 | 0.32215 | 0.89321 | 17.6685 | 0.67885 | 6.6278e-06 | 13.9459 | 0.79238
| 28.8241 | 7.3896 | 73.1616 | 3.9006 | 0.31115 | 0.89187 | 19.8556 | 0.79902 | 6.1548e-06 | 13.6263 | 0.74619
| 31.3424 | 8.3696 | 81.5597 | 3.7448 | 0.31216 | 0.89301 | 21.5584 | 0.89543 | 5.8641e-06 | 12.9212 | 0.70255
| 33.4373 | 9.331 | 89.4233 | 3.5835 | 0.26849 | 0.89089 | 24.4598 | 1.0182 | 6.0125e-06 | 16.3815 | 0.7364
| 35.2101 | 10.2332 | 96.6096 | 3.4408 | 0.23553 | 0.88771 | 26.9172 | 1.1491 | 6.3211e-06 | 20.5172 | 0.79958
| 36.6024 | 11.0606 | 102.9661 | 3.3093 | 0.24543 | 0.88483 | 27.619 | 1.2738 | 5.0855e-06 | 15.6352 | 0.66192

## NF270_MC4 07.16.24_E16
*these are vial values from ICP and SC mass balances | NaCl Retentate Concentration (mM) | LaCl3 Retentate Concentration (mM) | Ionic Strength (mM) | Na:La Ratio | NaCl Rejection | LaCl3 Rejection | NaCl permeate concentration (mM) | LaCl3 permeate concentration (mM) | Jw (m3/m2*s) | B NaCl (um/s) | B LaCl3 (um/s)
| 48.3928 | 3.1073 | 67.0364 | 15.5741 | 0.44894 | 0.92768 | 26.6671 | 0.22472 | 1.0124e-05 | 12.4264 | 0.78924
| 43.8999 | 5.3171 | 75.8026 | 8.2563 | 0.11736 | 0.91033 | 38.7478 | 0.47676 | 9.3569e-06 | 70.3714 | 0.92164
| 41.2748 | 7.4737 | 86.1172 | 5.5226 | 0.094992 | 0.86745 | 37.354 | 0.99064 | 8.5318e-06 | 81.2845 | 1.3037
| 39.0641 | 9.5369 | 96.2855 | 4.0961 | 0.10063 | 0.84991 | 35.133 | 1.4314 | 7.8215e-06 | 69.903 | 1.3813
| 37.1819 | 11.5094 | 106.2381 | 3.2306 | 0.12078 | 0.83427 | 32.6912 | 1.9075 | 7.3377e-06 | 53.417 | 1.4577
| 35.2524 | 13.4624 | 116.0267 | 2.6186 | 0.10651 | 0.83055 | 31.4976 | 2.2811 | 7.0135e-06 | 58.8341 | 1.4309
| 33.584 | 15.3172 | 125.4874 | 2.1926 | 0.10999 | 0.82039 | 29.8901 | 2.7511 | 6.7251e-06 | 54.4169 | 1.4723
| 32.1112 | 17.1652 | 135.1022 | 1.8707 | 0.12204 | 0.82633 | 28.1923 | 2.981 | 6.3467e-06 | 45.6576 | 1.3338
| 30.7502 | 18.9681 | 144.5589 | 1.6212 | 0.12772 | 0.82968 | 26.8227 | 3.2307 | 5.9041e-06 | 40.322 | 1.2121
| 29.4395 | 20.6391 | 153.2743 | 1.4264 | 0.099966 | 0.82119 | 26.4965 | 3.6905 | 5.9047e-06 | 53.162 | 1.2857

## NF270_MC5 06.01.26_E16
*these are vial values from ICP and SC mass balances | NaCl Retentate Concentration (mM) | LaCl3 Retentate Concentration (mM) | Ionic Strength (mM) | Na:La Ratio | NaCl Rejection | LaCl3 Rejection | NaCl permeate concentration (mM) | LaCl3 permeate concentration (mM) | Jw (m3/m2*s) | B NaCl (um/s) | B LaCl3 (um/s)
| 51.4238 | 2.4833 | 66.3237 | 20.7077 | 0.59879 | 0.98136 | 20.6316 | 0.046294 | 8.2254e-06 | 5.5112 | 0.15625
| 46.9537 | 4.8368 | 75.9746 | 9.7076 | 0.27731 | 0.98277 | 33.9329 | 0.083355 | 7.7604e-06 | 20.2241 | 0.13608
| 44.4523 | 7.2184 | 87.7627 | 6.1582 | 0.25456 | 0.98101 | 33.1364 | 0.13708 | 7.2409e-06 | 21.2035 | 0.14017
| 42.3137 | 9.5681 | 99.7221 | 4.4224 | 0.26127 | 0.97991 | 31.2586 | 0.19224 | 6.7375e-06 | 19.0503 | 0.13814
| 40.3145 | 11.8492 | 111.4098 | 3.4023 | 0.25829 | 0.97935 | 29.9018 | 0.24466 | 6.3082e-06 | 18.1151 | 0.133
| 38.2981 | 14.0687 | 122.7101 | 2.7222 | 0.23265 | 0.97943 | 29.3881 | 0.28939 | 5.9701e-06 | 19.6916 | 0.12538
| 36.4956 | 16.2608 | 134.0606 | 2.2444 | 0.22582 | 0.97863 | 28.2541 | 0.34755 | 5.6837e-06 | 19.4851 | 0.12413
| 34.7724 | 18.384 | 145.0766 | 1.8914 | 0.20968 | 0.97799 | 27.4814 | 0.40469 | 5.4044e-06 | 20.3702 | 0.12165
| 33.1679 | 20.4792 | 156.0429 | 1.6196 | 0.19848 | 0.97758 | 26.5846 | 0.45922 | 5.1093e-06 | 20.6327 | 0.1172
| 31.677 | 22.5166 | 166.7766 | 1.4068 | 0.18263 | 0.97718 | 25.8917 | 0.51387 | 4.8872e-06 | 21.8728 | 0.11414

## NF270_MC4 07.16.24_E17
*these are vial values from ICP and SC mass balances | CaCl2 Retentate Concentration (mM) | LaCl3 Retentate Concentration (mM) | Ionic Strength (mM) | Ca:La Ratio | CaCl2 Rejection | LaCl3 Rejection | CaCl2 permeate concentration (mM) | LaCl3 permeate concentration (mM) | Jw (m3/m2*s) | B CaCl2 (um/s) | B LaCl3 (um/s)
| 44.2583 | 4.6408 | 160.6196 | 9.5368 | 0.84997 | 0.98002 | 6.6399 | 0.09273 | 1.5081e-06 | 0.26619 | 0.030748
| 42.5658 | 6.7161 | 167.9941 | 6.3378 | 0.79313 | 0.97375 | 8.8055 | 0.17627 | 1.2528e-06 | 0.32677 | 0.033768
| 41.1563 | 8.7135 | 175.7502 | 4.7233 | 0.79294 | 0.95217 | 8.5217 | 0.4168 | 1.0226e-06 | 0.26702 | 0.051371
| 39.6875 | 10.712 | 183.3349 | 3.7049 | 0.79291 | 0.93383 | 8.2191 | 0.70883 | 8.5446e-07 | 0.22317 | 0.060548
| 38.1141 | 12.6086 | 189.9936 | 3.0229 | 0.78353 | 0.91647 | 8.2505 | 1.0532 | 7.412e-07 | 0.20477 | 0.067554
| 36.6132 | 14.4168 | 196.3404 | 2.5396 | 0.77811 | 0.90295 | 8.1241 | 1.3991 | 6.6944e-07 | 0.1909 | 0.071951
| 35.1101 | 16.1342 | 202.1351 | 2.1761 | 0.77072 | 0.89338 | 8.0502 | 1.7202 | 6.1492e-07 | 0.18293 | 0.073384
| 33.5841 | 17.7697 | 207.3704 | 1.89 | 0.76292 | 0.88424 | 7.962 | 2.0571 | 5.6323e-07 | 0.17502 | 0.073737
| 32.1228 | 19.3298 | 212.3475 | 1.6618 | 0.7597 | 0.87533 | 7.7191 | 2.4099 | 5.1802e-07 | 0.16385 | 0.073781
| 30.7006 | 20.7817 | 216.7917 | 1.4773 | 0.75478 | 0.87223 | 7.5283 | 2.6553 | 4.5162e-07 | 0.14673 | 0.066159